## Belt Selection Metric
Version: 25.11.2021 |  |  |  |  | This file is for internal use only – specifications on the technical datasheets are leading
Product | Belt Grade | Drive Type | Reinforcement | Thickness mm | Pull Force kg/cm - 1% | Shore Hardness | MPD Norm. Flex-mm | MPD Back Flex-mm | Ambient Temp | Top Surface | Bottom Surface | Color | Low Temp | Hydrolysis Resistant | Metal Detectable | ESD
FDR-2 | Food Grade | Flat | Non-Reinforced | 2 | 1.2 | 53D | 40 | 40 | -20° C to 70° C | Smooth | Smooth | BLUE15 | Non | Yes | Non | Non
FDR-3-DD | Food Grade | DD | Non-Reinforced | 3 | 4.7 | 53D | 80 | 100 | -20° C to 70° C | Smooth | Smooth | BLUE15 | Non | Yes | Non | Non
FDR-3-SD | Food Grade | SD | Non-Reinforced | 3 | 4.7 | 53D | 80 | 100 | -20° C to 70° C | Smooth | Smooth | BLUE15 | Non | Yes | Non | Non
FDR-3-SD ITO50 | Food Grade | SD | Non-Reinforced | 3 | 4.7 | 53D | 80 | 100 | -20° C to 70° C | ITO50 | Smooth | BLUE15 | Non | Yes | Non | Non
FDR-4 | Food Grade | Flat | Non-Reinforced | 4 | 2.4 | 53D | 80 | 80 | -20° C to 70° C | Smooth | Smooth | BLUE15 | Non | Yes | Non | Non
FDR-4-SD | Food Grade | SD | Non-Reinforced | 4 | 6.25 | 53D | 120 | 150 | -20° C to 70° C | Smooth | Smooth | BLUE15 | Non | Yes | Non | Non
FEDR-3-SD ITM2 | Food Grade | SD | Non-Reinforced | 3 | 4.7 | 53D | 80 | 100 | -20° C to 70° C | ITM2 Matt | Smooth | BLUE15 | Non | Yes | Non | Non
FEDR-3-SD ITO50 | Food Grade | SD | Non-Reinforced | 3 | 4.7 | 53D | 80 | 100 | -20° C to 70° C | ITO50 | Smooth | BLUE15 | Non | Yes | Non | Non
FEHB-3 | Food Grade | Flat | Non-Reinforced | 3 | 3 | 59D | 90 | 90 | -20° C to 75° C | Smooth | Embossed | BLUE 16 | Non | Non | Non | Non
FEHB-4 | Food Grade | Flat | Non-Reinforced | 4 | 4 | 59D | 110 | 110 | -20° C to 75° C | Smooth | Embossed | BLUE 16 | Non | Non | Non | Non
FEHB-3 -SD ITM2 | Food Grade | SD | Non-Reinforced | 3 | 7 | 55D | 126 | 189 | -20° C to 90° C | ITM2 Matt | Embossed | BLUE 16 | Non | Non | Non | Non
FEHB-4-SD ITM2 | Food Grade | SD | Non-Reinforced | 4 | 9 | 55D | 176 | 264 | -20° C to 90° C | ITM2 Matt | Embossed | BLUE 16 | Non | Non | Non | Non
FELB-1.6 | Food Grade | Flat | Non-Reinforced | 1.6 | 0.24 | 80A | 10 | 10 | -40° C to 50° C | Smooth | Embossed | BLUE | Non | Non | Non | Non
FELB-1.6 ITS70 | Food Grade | Flat | Non-Reinforced | 1.6 | 0.24 | 80A | 10 | 10 | -40° C to 50° C | ITS70 | Embossed | BLUE | Non | Non | Non | Non
FELB-1.8-ITD60 | Food Grade | Flat | Non-Reinforced | 1.8 | 0.3 | 80A | 11 | 11 | -40° C to 50° C | ITD60 | Embossed | BLUE | Non | Non | Non | Non
FELB-2 | Food Grade | Flat | Non-Reinforced | 2 | 0.4 | 80A | 12 | 12 | -40° C to 50° C | Smooth | Embossed | BLUE | Non | Non | Non | Non
FELB-2 ITO50 | Food Grade | Flat | Non-Reinforced | 2 | 0.32 | 80A | 12 | 12 | -40° C to 50° C | ITO50 | Embossed | BLUE | Non | Non | Non | Non
FELB-2-ITP | Food Grade | Flat | Non-Reinforced | 2 | 0.4 | 80A | 12 | 12 | -40° C to 50° C | ITP | Embossed | BLUE | Non | Non | Non | Non
FELB-2 ITS70 | Food Grade | Flat | Non-Reinforced | 2 | 0.3 | 80A | 12 | 12 | -40° C to 50° C | ITS70 | Embossed | BLUE | Non | Non | Non | Non
FELB-2 SP | Food Grade | Flat | Non-Reinforced | 2 | 0.4 | 80A | 20 | 20 | -40° C to 50° C | Spike | Embossed | BLUE | Non | Non | Non | Non
FELB-2.5 ACR | Food Grade | Flat | ACR | 2.5 | 4.2 | 80A | 20 | 20 | -40° C to 50° C | Smooth | Embossed | BLUE | Non | Non | Non | Non
FELB-2.5 SP- ACR | Food Grade | Flat | ACR | 2.5 | 2 | 80A | 35 | 35 | -40° C to 50° C | Spike | Embossed | BLUE | Non | Non | Non | Non
FELB-2.5 ITO50 | Food Grade | Flat | Non-Reinforced | 2.5 | 0.4 | 80A | 15 | 15 | -40° C to 50° C | ITO50 | Embossed | BLUE | Non | Non | Non | Non
FELB-2.5 ITO50 -ACR | Food Grade | Flat | ACR | 2.5 | 4 | 80A | 20 | 20 | -40° C to 50° C | ITO50 | Embossed | BLUE | Non | Non | Non | Non
FELB-2.5 ITO50 -ACR | Food Grade | Flat | ACR | 2.5 | N/A | 80A | 20 | 20 | -40° C to 50° C | ITO50 | Embossed | BLUE 02 | Non | Non | Non | Non
FELB-2.5 LT-ITO50-ACR | Food Grade | Flat | ACR | 2.5 | 4 | 80A | 18 | 18 | -40° C to 50° C | ITO50 | Embossed | BLUE 15 | yes | Non | Non | Non
FELB-2.5 SP | Food Grade | Flat | Non-Reinforced | 2.5 | 0.5 | 80A | 24 | 24 | -40° C to 50° C | Spike | Embossed | BLUE | Non | Non | Non | Non
FELB-2.5-MC | Food Grade | Flat | Non-Reinforced | 2.5 | 0.5 | 80A | 40 | 40 | -40° C to 50° C | MC | Embossed | BLUE | Non | Non | Non | Non
FELB-3 | Food Grade | Flat | Non-Reinforced | 3 | 0.6 | 80A | 20 | 20 | -40° C to 50° C | Smooth | Embossed | BLUE | Non | Non | Non | Non
FELB-3 CT | Food Grade | Flat | Non-Reinforced | 3 | 0.6 | 80A | 35 | 35 | -40° C to 50° C | Crescent Top | Embossed | BLUE | Non | Non | Non | Non
FELB-3 ITO50 | Food Grade | Flat | Non-Reinforced | 3 | 0.5 | 80A | 18 | 18 | -40° C to 50° C | ITO50 | Embossed | BLUE | Non | Non | Non | Non
FELB-3 ITS70 | Food Grade | Flat | Non-Reinforced | 3 | 0.45 | 80A | 18 | 18 | -40° C to 50° C | ITS70 | Embossed | BLUE | Non | Non | Non | Non
FELB-3 ITO50 | Food Grade | Flat | Non-Reinforced | 3 | 0.5 | 80A | 18 | 18 | -40° C to 50° C | ITO50 | Embossed | BLUE 02 | Non | Non | Non | Non
FELB-3 ITR10 | Food Grade | Flat | Non-Reinforced | 3 | 0.5 | 80A | 18 | 18 | -40° C to 50° C | ITR10 | Embossed | BLUE 02 | Non | Non | Non | Non
FELB-3 SP | Food Grade | Flat | Non-Reinforced | 3 | 0.6 | 80A | 28 | 28 | -40° C to 50° C | Spike | Embossed | BLUE | Non | Non | Non | Non
FELB-4 IRT | Food Grade | Flat | Non-Reinforced | 4 | 0.6 | 80A | 25 | 25 | -40° C to 50° C | IRT | Embossed | BLUE | Non | Non | Non | Non
FELB-4 IST | Food Grade | Flat | Non-Reinforced | 4 | 0.4 | 80A | 35 | 35 | -40° C to 50° C | IST | Embossed | BLUE | Non | Non | Non | Non
FELB-4 IST -ACR | Food Grade | Flat | ACR | 4 | 4.2 | 80A | 35 | 35 | -40° C to 50° C | IST | Embossed | BLUE 02 | Non | Non | Non | Non
FELB-5 ITO50 | Food Grade | Flat | Non-Reinforced | 5 | 0.9 | 80A | 35 | 35 | -40° C to 50° C | ITO50 | Embossed | BLUE | Non | Non | Non | Non
FELW-1.6 | Food Grade | Flat | Non-Reinforced | 1.6 | 0.32 | 80A | 10 | 10 | -40° C to 50° C | Smooth | Embossed | WHITE 16 | Non | Non | Non | Non
FELW-2 | Food Grade | Flat | Non-Reinforced | 2 | 0.4 | 80A | 12 | 12 | -40° C to 50° C | Smooth | Embossed | WHITE 16 | Non | Non | Non | Non
FELW-2 ITO50 | Food Grade | Flat | Non-Reinforced | 2 | 0.32 | 80A | 12 | 12 | -40° C to 50° C | ITO50 | Embossed | WHITE 16 | Non | Non | Non | Non
FELW-2.5 | Food Grade | Flat | Non-Reinforced | 2.5 | 0.5 | 80A | 15 | 15 | -40° C to 50° C | Smooth | Embossed | WHITE 16 | Non | Non | Non | Non
FELW-2.5 ITO50 | Food Grade | Flat | Non-Reinforced | 2.5 | 0.4 | 80A | 15 | 15 | -40° C to 50° C | ITO50 | Embossed | WHITE 16 | Non | Non | Non | Non
FELW-3 | Food Grade | Flat | Non-Reinforced | 3 | 0.6 | 80A | 20 | 20 | -40° C to 50° C | Smooth | Embossed | WHITE 16 | Non | Non | Non | Non
FELW-3 ITO50 | Food Grade | Flat | Non-Reinforced | 3 | 0.5 | 80A | 18 | 18 | -40° C to 50° C | ITO50 | Embossed | WHITE 16 | Non | Non | Non | Non
FELW-4 ITR10 | Food Grade | Flat | Non-Reinforced | 4 | 0.7 | 80A | 25 | 25 | -40° C to 50° C | ITR10 | Embossed | WHITE 16 | Non | Non | Non | Non
FEMB-1.6 | Food Grade | Flat | Non-Reinforced | 1.6 | 0.6 | 95A /46D | 24 | 24 | -30° C to 70° C | Smooth | Embossed | BLUE | Non | Non | Non | Non
FEMB-1 LT ITM | Food Grade | Flat | Non-Reinforced | 1 | 0.26 | 95A /46D | 10 | 10 | -35° C to 35° C | ITM Matt(Velvet) | Embossed | BLUE 15 | yes | Non | Non | Non
FEMB-2 | Food Grade | Flat | Non-Reinforced | 2 | 0.8 | 95A /46D | 30 | 30 | -30° C to 70° C | Smooth | Embossed | BLUE | Non | Non | Non | Non
FEMB-2 -INT | Food Grade | Flat | Non-Reinforced | 2 | 0.8 | 95A /46D | 50 | 50 | -30° C to 70° C | INT | Embossed | BLUE | Non | Non | Non | Non
FEMB-2 ITO50 | Food Grade | Flat | Non-Reinforced | 2 | 0.6 | 95A /46D | 30 | 30 | -30° C to 70° C | ITO50 | Embossed | BLUE | Non | Non | Non | Non
FEMB-2 -MD | Food Grade | Flat | Non-Reinforced | 2 | 1.7 | 95A | 50 | 50 | -20° C to 60° C | Smooth | Embossed | BLUE 09 | Non | Non | yes | Non
FEMB-2 -ITO50-MD | Food Grade | Flat | Non-Reinforced | 2 | 0.6 | 95A | 50 | 50 | -20° C to 60° C | ITO50 | Embossed | BLUE 09 | Non | Non | yes | Non
FEMB-2 SP | Food Grade | Flat | Non-Reinforced | 2 | 0.8 | 95A /46D | 40 | 40 | -30° C to 70° C | Spike | Embossed | BLUE | Non | Non | Non | Non
FEMB-2.5 | Food Grade | Flat | Non-Reinforced | 2.5 | 1 | 95A /46D | 35 | 35 | -30° C to 70° C | Smooth | Embossed | BLUE | Non | Non | Non | Non
FEMB-2.5 ITO50 | Food Grade | Flat | Non-Reinforced | 2.5 | 0.74 | 95A /46D | 35 | 35 | -30° C to 70° C | ITO50 | Embossed | BLUE | Non | Non | Non | Non
FEMB-2.5 LT-ITO50-ACR | Food Grade | Flat | ACR | 2.5 | N/A | 95A /46D | 40 | 40 | -35° C to 50° C | ITO50 | Embossed | BLUE 15 | yes | Non | Non | Non
FEMB-2.5 SP | Food Grade | Flat | Non-Reinforced | 2.5 | 1 | 95A /46D | 45 | 45 | -30° C to 70° C | Spike | Embossed | BLUE | Non | Non | Non | Non
FEMB-3 | Food Grade | Flat | Non-Reinforced | 3 | 1.2 | 95A /46D | 40 | 40 | -30° C to 70° C | Smooth | Embossed | BLUE | Non | Non | Non | Non
FEMB-3-SD-ITM2 | Food Grade | SD | Non-Reinforced | 3 | 6.25 | 53D | 80 | 100 | -20° C to 70° C | ITM2 Matt | Embossed | BLUE | Non | Non | Non | Non
FEMB-3 LT ACR | Food Grade | Flat | ACR | 3 | 4 | 95A /46D | 48 | 48 | -35° C to 50° C | Smooth | Embossed | BLUE 15 | yes | Non | Non | Non
FEMB-3 CT | Food Grade | Flat | Non-Reinforced | 3 | 1.2 | 95A /46D | 60 | 60 | -30° C to 70° C | Crescent Top | Embossed | BLUE | Non | Non | Non | Non
FEMB-3 ITO50 | Food Grade | Flat | Non-Reinforced | 3 | 0.94 | 95A /46D | 40 | 40 | -30° C to 70° C | ITO50 | Embossed | BLUE | Non | Non | Non | Non
FEMB-3 MC | Food Grade | Flat | Non-Reinforced | 3 | 1.2 | 95A /46D | 70 | 70 | -30° C to 70° C | MC | Embossed | BLUE | Non | Non | Non | Non
FEMB-3 -MD | Food Grade | Flat | Non-Reinforced | 3 | 2.5 | 95A | 75 | 75 | -20° C to 60° C | Smooth | Embossed | BLUE 09 | Non | Non | yes | Non
FEMB-3 -ITO50-MD | Food Grade | Flat | Non-Reinforced | 3 | 1 | 95A | 75 | 75 | -20° C to 60° C | ITO50 | Embossed | BLUE 09 | Non | Non | yes | Non
FEMB-3-CT-MD | Food Grade | Flat | Non-Reinforced | 3 | 1.2 | 95A | 95 | 95 | -20° C to 60° C | CT | Embossed | BLUE 09 | Non | Non | yes | Non
FEMB-3 SP | Food Grade | Flat | Non-Reinforced | 3 | 1.2 | 95A /46D | 50 | 50 | -30° C to 70° C | Spike | Embossed | BLUE | Non | Non | Non | Non
FEMB-3.5 IRT | Food Grade | Flat | Non-Reinforced | 3.5 | 1 | 95A /46D | 40 | 40 | -30° C to 70° C | IRT | Embossed | BLUE | Non | Non | Non | Non
FEMB-4 | Food Grade | Flat | Non-Reinforced | 4 | 1.6 | 95A /46D | 60 | 60 | -30° C to 70° C | Smooth | Embossed | BLUE | Non | Non | Non | Non
FEMB-4-SD-ITM2 | Food Grade | SD | Non-Reinforced | 4 | 8 | 53D | 120 | 150 | -20° C to 70° C | ITM2 Matt | Embossed | BLUE | Non | Non | Non | Non
FEMB-5 ITO50 | Food Grade | Flat | Non-Reinforced | 5 | 1.48 | 95A /46D | 70 | 70 | -30° C to 70° C | ITO50 | Embossed | BLUE | Non | Non | Non | Non
FEMW-2 | Food Grade | Flat | Non-Reinforced | 2 | 0.8 | 95A /46D | 30 | 30 | -30° C to 70° C | Smooth | Embossed | BEIGE | Non | Non | Non | Non
FEMW-2 ITO50 | Food Grade | Flat | Non-Reinforced | 2 | 0.6 | 95A /46D | 30 | 30 | -30° C to 70° C | ITO50 | Embossed | BEIGE | Non | Non | Non | Non
FEMW-2 SP | Food Grade | Flat | Non-Reinforced | 2 | 0.8 | 95A /46D | 40 | 40 | -30° C to 70° C | Spike | Embossed | BEIGE | Non | Non | Non | Non
FEMW-2.5 | Food Grade | Flat | Non-Reinforced | 2.5 | 1 | 95A /46D | 35 | 35 | -30° C to 70° C | Smooth | Embossed | BEIGE | Non | Non | Non | Non
FEMW-2.5 CT | Food Grade | Flat | Non-Reinforced | 2.5 | 1 | 95A /46D | 50 | 50 | -30° C to 70° C | Crescent Top | Embossed | BEIGE | Non | Non | Non | Non
FEMW-2.5 SP | Food Grade | Flat | Non-Reinforced | 2.5 | 1 | 95A /46D | 45 | 45 | -30° C to 70° C | Spike | Embossed | BEIGE | Non | Non | Non | Non
FEMW-3 | Food Grade | Flat | Non-Reinforced | 3 | 1.2 | 95A /46D | 40 | 40 | -30° C to 70° C | Smooth | Embossed | BEIGE | Non | Non | Non | Non
FEMW-3 ITO50 | Food Grade | Flat | Non-Reinforced | 3 | 0.94 | 95A /46D | 40 | 40 | -30° C to 70° C | ITO50 | Embossed | BEIGE | Non | Non | Non | Non
FEMW-4 | Food Grade | Flat | Non-Reinforced | 4 | 1.6 | 95A /46D | 60 | 60 | -30° C to 70° C | Smooth | Embossed | BEIGE | Non | Non | Non | Non
FEMW-5 | Food Grade | Flat | Non-Reinforced | 5 | 2.1 | 95A /46D | 80 | 80 | -30° C to 70° C | Smooth | Embossed | BEIGE | Non | Non | Non | Non
FEPZ-3 | Non-Food Grade | Flat | Non-Reinforced | 3 | 0.8 | 86A | 30 | 30 | -30° C to 50° C | Smooth | Embossed | GREEN 05 | Non | Non | Non | Non
FEPZ-4 | Non-Food Grade | Flat | Non-Reinforced | 4 | 1.1 | 86A | 40 | 40 | -30° C to 50° C | Smooth | Embossed | GREEN 05 | Non | Non | Non | Non
FEPZ-6 | Non-Food Grade | Flat | Non-Reinforced | 6 | 1.6 | 86A | 60 | 60 | -30° C to 50° C | Smooth | Embossed | GREEN 05 | Non | Non | Non | Non
FEST-2 | Non-Food Grade | Flat | Non-Reinforced | 2 | 0.3 | 65A | 9 | 9 | -40° C to 55° C | Smooth | Embossed | GREEN 05 | Non | Non | Non | Non
FEST-3 | Non-Food Grade | Flat | Non-Reinforced | 3 | 0.45 | 65A | 14 | 14 | -40° C to 55° C | Smooth | Embossed | GREEN 05 | Non | Non | Non | Non
FETB-1.6 | Food Grade | Flat | Non-Reinforced | 1.6 | 0.29 | 72A | 10 | 10 | -40° C to 40° C | Smooth | Embossed | BLUE 10 | Non | Non | Non | Non
FETB-2 | Food Grade | Flat | Non-Reinforced | 2 | 0.36 | 72A | 13 | 13 | -40° C to 40° C | Smooth | Embossed | BLUE 10 | Non | Non | Non | Non
FETB-3 | Food Grade | Flat | Non-Reinforced | 3 | 0.55 | 72A | 19 | 19 | -40° C to 40° C | Smooth | Embossed | BLUE 10 | Non | Non | Non | Non
FEW-2 | Food Grade | Flat | Non-Reinforced | 2 | 0.76 | 95A /46D | 30 | 30 | -30° C to 70° C | Smooth | Embossed | WHITE | Non | Non | Non | Non
FEW-3 | Food Grade | Flat | Non-Reinforced | 3 | 1.12 | 95A /46D | 40 | 40 | -30° C to 70° C | Smooth | Embossed | WHITE | Non | Non | Non | Non
FEZ-2 | Non-Food Grade | Flat | Non-Reinforced | 2 | 0.8 | 95A /46D | 30 | 30 | -30° C to 70° C | Smooth | Embossed | GREEN 05 | Non | Non | Non | Non
FEZ-2.5 | Non-Food Grade | Flat | Non-Reinforced | 2.5 | 1 | 95A /46D | 35 | 35 | -30° C to 70° C | Smooth | Embossed | GREEN 05 | Non | Non | Non | Non
FEZ-3.2 | Non-Food Grade | Flat | Non-Reinforced | 3.2 | 1.3 | 95A /46D | 43 | 43 | -30° C to 70° C | Smooth | Embossed | GREEN 05 | Non | Non | Non | Non
FEZ-4 | Non-Food Grade | Flat | Non-Reinforced | 4 | 1.6 | 95A /46D | 60 | 60 | -30° C to 70° C | Smooth | Embossed | GREEN 05 | Non | Non | Non | Non
FEZ-5 | Non-Food Grade | Flat | Non-Reinforced | 5 | 2.1 | 95A /46D | 80 | 80 | -30° C to 70° C | Smooth | Embossed | GREEN 05 | Non | Non | Non | Non
FEZ-3-SD | Non-Food Grade | SD | Non-Reinforced | 3 | 5 | 95A | 80 | 100 | -30° C to 70° C | ITM2 Matt | Embossed | GREEN 05 | Non | Non | Non | Non
FEZ-4-SD | Non-Food Grade | SD | Non-Reinforced | 4 | 6.6 | 95A | 120 | 150 | -30° C to 70° C | ITM2 Matt | Embossed | GREEN 05 | Non | Non | Non | Non
FHB-2 | Food Grade | Flat | Non-Reinforced | 2 | 2 | 59D | 70 | 70 | -20° C to 75° C | Smooth | Smooth | BLUE 16 | Non | Non | Non | Non
FHB-2-MSD | Food Grade | Mini SD | Non-Reinforced | 2 | 4.5 | 55D | 80 | 104 | -20° C to 90° C | Smooth | Smooth | BLUE 16 | Non | Non | Non | Non
FHB-2.5-MSD | Food Grade | Mini SD | Non-Reinforced | 2.5 | 5.6 | 55D | 100 | 130 | -20° C to 90° C | Smooth | Smooth | BLUE 16 | Non | Non | Non | Non
FHB-3 | Food Grade | Flat | Non-Reinforced | 3 | 3 | 59D | 90 | 90 | -20° C to 75° C | Smooth | Smooth | BLUE 16 | Non | Non | Non | Non
FHB-3 DD | Food Grade | DD | Non-Reinforced | 3 | 7 | 55D | 126 | 189 | -20° C to 90° C | Smooth | DD | BLUE 16 | Non | Non | Non | Non
FHB-3 SD | Food Grade | SD | Non-Reinforced | 3 | 7 | 55D | 126 | 189 | -20° C to 90° C | Smooth | SD | BLUE 16 | Non | Non | Non | Non
FHB-3 SD | Food Grade | SD | Non-Reinforced | 3 | 7 | 55D | 126 | 189 | -20° C to 90° C | Smooth | SD | BLUE 13 | Non | Non | Non | Non
FHB-3 SD-ITE | Food Grade | SD | Non-Reinforced | 3 | 7 | 55D | 126 | 189 | -20° C to 90° C | ITE | SD | BLUE 16 | Non | Non | Non | Non
FHB-3 SD-ITO50 | Food Grade | SD | Non-Reinforced | 3 | 7 | 55D | 126 | 189 | -20° C to 90° C | ITO50 | SD | BLUE 16 | Non | Non | Non | Non
FHB-4 | Food Grade | Flat | Non-Reinforced | 4 | 4 | 59D | 110 | 110 | -20° C to 75° C | Smooth | Smooth | BLUE 16 | Non | Non | Non | Non
FHB-4 | Food Grade | Flat | Non-Reinforced | 4 | 4 | 59D | 110 | 110 | -20° C to 75° C | Smooth | Smooth | BLUE 13 | Non | Non | Non | Non
FHB-4 SD | Food Grade | SD | Non-Reinforced | 4 | 9 | 55D | 176 | 264 | -20° C to 90° C | Smooth | SD | BLUE 16 | Non | Non | Non | Non
FHB-4 SD | Food Grade | SD | Non-Reinforced | 4 | 9 | 55D | 176 | 264 | -20° C to 90° C | Smooth | SD | BLUE 13 | Non | Non | Non | Non
FHB-4 SD-ITE | Food Grade | SD | Non-Reinforced | 4 | 9 | 55D | 176 | 264 | -20° C to 90° C | ITE | SD | BLUE 16 | Non | Non | Non | Non
FHB-4 SD-ITO50 | Food Grade | SD | Non-Reinforced | 4 | 9 | 55D | 176 | 264 | -20° C to 90° C | ITO50 | SD | BLUE 16 | Non | Non | Non | Non
FHB-5 | Food Grade | Flat | Non-Reinforced | 5 | 5 | 59D | 150 | 150 | -20° C to 75° C | Smooth | Smooth | BLUE 16 | Non | Non | Non | Non
FHB-6 | Food Grade | Flat | Non-Reinforced | 6 | 6 | 59D | 180 | 180 | -20° C to 75° C | Smooth | Smooth | BLUE 16 | Non | Non | Non | Non
FHB-6 SD | Food Grade | SD | Non-Reinforced | 6 | 14 | 55D | 300 | 340 | -20° C to 90° C | Smooth | SD | BLUE 16 | Non | Non | Non | Non
FHW-1 | Food Grade | Flat | Non-Reinforced | 1 | 1 | 59D | 34 | 34 | -20° C to 75° C | Smooth | Smooth | OFF WHITE | Non | Non | Non | Non
FHW-1.5 | Food Grade | Flat | Non-Reinforced | 1.5 | 1.5 | 59D | 50 | 50 | -20° C to 75° C | Smooth | Smooth | OFF WHITE | Non | Non | Non | Non
FHW-2 | Food Grade | Flat | Non-Reinforced | 2 | 2 | 59D | 70 | 70 | -20° C to 75° C | Smooth | Smooth | OFF WHITE | Non | Non | Non | Non
FHW-2 ITO50 | Food Grade | Flat | Non-Reinforced | 2 | 1.5 | 59D | 70 | 70 | -20° C to 75° C | ITO50 | Smooth | OFF WHITE | Non | Non | Non | Non
FHW-3 | Food Grade | Flat | Non-Reinforced | 3 | 3 | 59D | 90 | 90 | -20° C to 75° C | Smooth | Smooth | OFF WHITE | Non | Non | Non | Non
FHW-3 DD | Food Grade | DD | Non-Reinforced | 3 | 7 | 55D | 100 | 150 | -20° C to 90° C | Smooth | DD | OFF WHITE | Non | Non | Non | Non
FHW-3 SD | Food Grade | SD | Non-Reinforced | 3 | 7 | 55D | 126 | 189 | -20° C to 90° C | Smooth | SD | OFF WHITE | Non | Non | Non | Non
FHW-3 SD-ITE | Food Grade | SD | Non-Reinforced | 3 | 7 | 55D | 126 | 189 | -20° C to 90° C | ITE | SD | OFF WHITE | Non | Non | Non | Non
FHW-3 SD-ITO50 | Food Grade | SD | Non-Reinforced | 3 | 7 | 55D | 126 | 189 | -20° C to 90° C | ITO50 | SD | OFF WHITE | Non | Non | Non | Non
FHW-4 | Food Grade | Flat | Non-Reinforced | 4 | 4 | 59D | 110 | 110 | -20° C to 75° C | Smooth | Smooth | OFF WHITE | Non | Non | Non | Non
FHW-4 SD | Food Grade | SD | Non-Reinforced | 4 | 9 | 55D | 176 | 264 | -20° C to 90° C | Smooth | SD | OFF WHITE | Non | Non | Non | Non
FHW-4 SD-ITE | Food Grade | SD | Non-Reinforced | 4 | 9 | 55D | 176 | 264 | -20° C to 90° C | ITE | SD | OFF WHITE | Non | Non | Non | Non
FHW-4 SD-ITO50 | Food Grade | SD | Non-Reinforced | 4 | 9 | 55D | 176 | 264 | -20° C to 90° C | ITO50 | SD | OFF WHITE | Non | Non | Non | Non
FHW-5 | Food Grade | Flat | Non-Reinforced | 5 | 5 | 59D | 150 | 150 | -20° C to 75° C | Smooth | Smooth | OFF WHITE | Non | Non | Non | Non
FHW-6 | Food Grade | Flat | Non-Reinforced | 6 | 6 | 59D | 180 | 180 | -20° C to 75° C | Smooth | Smooth | OFF WHITE | Non | Non | Non | Non
FK-1.8 | Non-Food Grade | Flat | Non-Reinforced | 1.8 | 1.9 | 59D | 60 | 60 | -20° C to 75° C | Smooth | Smooth | GREEN 17 | Non | Non | Non | Non
FK-2.5 | Non-Food Grade | Flat | Non-Reinforced | 2.5 | 2.5 | 59D | 80 | 80 | -20° C to 75° C | Smooth | Smooth | GREEN 17 | Non | Non | Non | Non
FK-3 | Non-Food Grade | Flat | Non-Reinforced | 3 | 3.2 | 59D | 88 | 88 | -20° C to 75° C | Smooth | Smooth | GREEN 17 | Non | Non | Non | Non
FK-4 | Non-Food Grade | Flat | Non-Reinforced | 4 | 4.2 | 59D | 105 | 105 | -20° C to 75° C | Smooth | Smooth | GREEN 17 | Non | Non | Non | Non
FK-6.5 | Non-Food Grade | Flat | Non-Reinforced | 6.5 | 6.5 | 59D | 195 | 195 | -20° C to 75° C | Smooth | Smooth | GREEN 17 | Non | Non | Non | Non
FL-2.5 | Non-Food Grade | Flat | Non-Reinforced | 2.5 | 0.3 | 80A | 17 | 17 | -40° C to 50° C | Smooth | Smooth | BROWN | Non | Non | Non | Non
FL-3 | Non-Food Grade | Flat | Non-Reinforced | 3 | 0.4 | 80A | 20 | 20 | -40° C to 50° C | Smooth | Smooth | BROWN | Non | Non | Non | Non
FL-4 | Non-Food Grade | Flat | Non-Reinforced | 4 | 0.6 | 80A | 30 | 30 | -40° C to 50° C | Smooth | Smooth | BROWN | Non | Non | Non | Non
FL-5 | Non-Food Grade | Flat | Non-Reinforced | 5 | 0.7 | 80A | 35 | 35 | -40° C to 50° C | Smooth | Smooth | BROWN | Non | Non | Non | Non
FLB-2-ITD60 | Food Grade | Flat | Non-Reinforced | 2 | 0.46 | 80A | 12 | 12 | -40° C to 50° C | ITD60 | Smooth | BLUE | Non | Non | Non | Non
FMB-2 | Food Grade | Flat | Non-Reinforced | 2 | 1.2 | 95A /46D | 30 | 30 | -30° C to 70° C | Smooth | Smooth | BLUE | Non | Non | Non | Non
FMB-2 LT | Food Grade | Flat | Non-Reinforced | 2 | 0.8 | 95A /46D | 30 | 30 | -35° C to 65° C | Smooth | Smooth | BLUE 15 | yes | Non | Non | Non
FMB-2.5 | Food Grade | Flat | Non-Reinforced | 2.5 | 1.5 | 95A /46D | 35 | 35 | -30° C to 70° C | Smooth | Smooth | BLUE | Non | Non | Non | Non
FMB-2.5 MDD | Food Grade | Mini DD | Non-Reinforced | 2.5 | 4 | 95A /46D | 48 | 65 | -20° C to 70° C | Smooth | Mini DD | BLUE | Non | Non | Non | Non
FMB-2.5 MDD ITO50 | Food Grade | Mini DD | Non-Reinforced | 2.5 | 4 | 95A /46D | 48 | 65 | -20° C to 70° C | ITO50 | Mini DD | BLUE | Non | Non | Non | Non
FMB-2.5 -MSD ITO50 | Food Grade | Mini SD | Non-Reinforced | 2.5 | 4 | 95A /46D | 48 | 65 | -20° C to 70° C | ITO50 | Mini SD | BLUE | Non | Non | Non | Non
FMB-2.5 -MSD MC | Food Grade | Mini SD | Non-Reinforced | 2.5 | 4 | 95A /46D | 80 | 80 | -20° C to 70° C | MC | Mini SD | BLUE | Non | Non | Non | Non
FMB-2.5 - MSD | Food Grade | Mini SD | Non-Reinforced | 2.5 | 4 | 95A /46D | 48 | 65 | -20° C to 70° C | Smooth | Mini SD | BLUE | Non | Non | Non | Non
FMB-2.5 DDSP | Food Grade | DDSP | Non-Reinforced | 2.5 | 1.5 | 95A /46D | 50 | 100 | -20° C to 70° C | Smooth | DDSP | BLUE | Non | Non | Non | Non
FMB-2.5 DDSP-ITO50 | Food Grade | DDSP | Non-Reinforced | 2.5 | 1.5 | 95A /46D | 50 | 100 | -20° C to 70° C | ITO50 | DDSP | BLUE | Non | Non | Non | Non
FMB-2.5 DDSP-LT | Food Grade | DDSP | Non-Reinforced | 2.5 | 1 | 95A /46D | 50 | 100 | -35° C to 65° C | Smooth | DDSP | BLUE 15 | Yes | Non | Non | Non
FMB-2.5 ITO50 | Food Grade | Flat | Non-Reinforced | 2.5 | 1.50 | 95A /46D | 35 | 35 | -30° C to 70° C | ITO50 | Smooth | BLUE | Non | Non | Non | Non
FMB-3 | Food Grade | Flat | Non-Reinforced | 3 | 1.8 | 95A /46D | 40 | 40 | -30° C to 70° C | Smooth | Smooth | BLUE | Non | Non | Non | Non
FMB-3 CT | Food Grade | Flat | Non-Reinforced | 3 | 1.8 | 95A /46D | 60 | 60 | -30° C to 70° C | Crescent Top | Smooth | BLUE | Non | Non | Non | Non
FMB-3 DD | Food Grade | DD | Non-Reinforced | 3 | 6 | 53D | 80 | 100 | -20° C to 70° C | Smooth | DD | BLUE | Non | Non | Non | Non
FMB-3 DD-ITM2 | Food Grade | DD | Non-Reinforced | 3 | 6 | 53D | 80 | 100 | -20° C to 70° C | ITM2 Matt | DD | BLUE | Non | Non | Non | Non
FMB-3 DD | Food Grade | DD | Non-Reinforced | 3 | 6 | 53D | 80 | 100 | -20° C to 70° C | Smooth | DD | BLUE02 | Non | Non | Non | Non
FMB-3 DD-ITO50 | Food Grade | DD | Non-Reinforced | 3 | 6 | 53D | 80 | 100 | -20° C to 70° C | ITO50 | DD | BLUE | Non | Non | Non | Non
FMB-3 DD-LT | Food Grade | DD | Non-Reinforced | 3 | 3 | 95A /46D | 80 | 100 | -35° C to 65° C | Smooth | DD | BLUE 15 | yes | Non | Non | Non
FMB-3 DD-MD | Food Grade | DD | Non-Reinforced | 3 | 6 | 53D | 100 | 150 | -20° C to 60° C | Smooth | DD | BLUE 09 | Non | Non | yes | Non
FMB-3 LT | Food Grade | Flat | Non-Reinforced | 3 | 1.2 | 95A /46D | 40 | 40 | -35° C to 65° C | Smooth | Smooth | BLUE 15 | yes | Non | Non | Non
FMB-3 -MD | Food Grade | Flat | Non-Reinforced | 3 | 3.6 | 53D | 75 | 75 | -20° C to 60° C | Smooth | Smooth | BLUE 09 | Non | Non | yes | Non
FMB-3 SD | Food Grade | SD | Non-Reinforced | 3 | 6.25 | 53D | 80 | 100 | -20° C to 70° C | Smooth | SD | BLUE02 | Non | Non | Non | Non
FMB-3 SD | Food Grade | SD | Non-Reinforced | 3 | 6.25 | 53D | 80 | 100 | -20° C to 70° C | Smooth | SD | BLUE | Non | Non | Non | Non
FMB-3 SD-ITM2 | Food Grade | SD | Non-Reinforced | 3 | 6.25 | 53D | 80 | 100 | -20° C to 70° C | ITM2 Matt | SD | BLUE | Non | Non | Non | Non
FMB-3 SD-ITE | Food Grade | SD | Non-Reinforced | 3 | 6.25 | 53D | 80 | 100 | -20° C to 70° C | ITE | SD | BLUE | Non | Non | Non | Non
FMB-3 SD-ITO50 | Food Grade | SD | Non-Reinforced | 3 | 6.25 | 53D | 80 | 100 | -20° C to 70° C | ITO50 | SD | BLUE | Non | Non | Non | Non
FMB-3 SD-LT | Food Grade | SD | Non-Reinforced | 3 | 3 | 95A /46D | 80 | 100 | -35° C to 65° C | Smooth | SD | BLUE 15 | yes | Non | Non | Non
FMB-3 SD-MD | Food Grade | SD | Non-Reinforced | 3 | 6 | 53D | 100 | 110 | -20° C to 60° C | Smooth | SD | BLUE 09 | Non | Non | yes | Non
FMB-3 SD-ITO50 MD | Food Grade | SD | Non-Reinforced | 3 | 6 | 53D | 100 | 110 | -20° C to 60° C | ITO50 | SD | BLUE 09 | Non | Non | yes | Non
FMB-3.2 DDSP-IRT | Food Grade | DDSP | Non-Reinforced | 3.2 | 1.5 | 95A /46D | 50 | 100 | -20° C to 70° C | IRT | DDSP | BLUE | Non | Non | Non | Non
FMB-4 | Food Grade | Flat | Non-Reinforced | 4 | 2.4 | 95A /46D | 60 | 60 | -30° C to 70° C | Smooth | Smooth | BLUE | Non | Non | Non | Non
FMB-4 LT | Food Grade | Flat | Non-Reinforced | 4 | 1.6 | 95A /46D | 60 | 60 | -35° C to 65° C | Smooth | Smooth | BLUE 15 | yes | Non | Non | Non
FMB-4 HRD | Food Grade | Flat | Non-Reinforced | 4 | 2.4 | 98A/53D | 80 | 80 | -20° C to 70° C | Smooth | Smooth | BLUE 15 | Non | Non | Non | Non
FMB-4 DD | Food Grade | DD | Non-Reinforced | 4 | 7.7 | 53D | 120 | 140 | -20° C to 70° C | Smooth | DD | BLUE | Non | Non | Non | Non
FMB-4 DD-IRT | Food Grade | DD | Non-Reinforced | 4 | 7.7 | 53D | 100 | 120 | -20° C to 70° C | IRT | DD | BLUE | Non | Non | Non | Non
FMB-4 SD | Food Grade | SD | Non-Reinforced | 4 | 8 | 53D | 120 | 150 | -20° C to 70° C | Smooth | SD | BLUE | Non | Non | Non | Non
FMB-5 | Food Grade | Flat | Non-Reinforced | 5 | 3 | 95A /46D | 80 | 80 | -30° C to 70° C | Smooth | Smooth | BLUE | Non | Non | Non | Non
FMB-5 LT | Food Grade | Flat | Non-Reinforced | 5 | 2 | 95A /46D | 80 | 80 | -35° C to 65° C | Smooth | Smooth | BLUE 15 | yes | Non | Non | Non
FMB-6 | Food Grade | Flat | Non-Reinforced | 6 | 3.6 | 95A /46D | 90 | 90 | -30° C to 70° C | Smooth | Smooth | BLUE | Non | Non | Non | Non
FMB-6 LT | Food Grade | Flat | Non-Reinforced | 6 | 2.4 | 95A /46D | 90 | 90 | -35° C to 65° C | Smooth | Smooth | BLUE 15 | yes | Non | Non | Non
FMB-6 SD | Food Grade | SD | Non-Reinforced | 6 | 12.5 | 53D | 240 | 280 | -20° C to 70° C | Smooth | SD | BLUE | Non | Non | Non | Non
FMB-7 | Food Grade | Flat | Non-Reinforced | 7 | 4.2 | 95A /46D | 105 | 105 | -30° C to 70° C | Smooth | Smooth | BLUE | Non | Non | Non | Non
FMB-8 | Food Grade | Flat | Non-Reinforced | 8 | 4.8 | 95A /46D | 120 | 120 | -30° C to 70° C | Smooth | Smooth | BLUE | Non | Non | Non | Non
FMW-2 | Food Grade | Flat | Non-Reinforced | 2 | 1.2 | 95A /46D | 30 | 30 | -30° C to 70° C | Smooth | Smooth | BEIGE | Non | Non | Non | Non
FMW-2.5 | Food Grade | Flat | Non-Reinforced | 2.5 | 1.5 | 95A /46D | 35 | 35 | -30° C to 70° C | Smooth | Smooth | BEIGE | Non | Non | Non | Non
FMWC-2.5 | Food Grade | Flat | Non-Reinforced | 2.5 | 1 | 95A /46D | 35 | 35 | -30° C to 70° C | Smooth | Smooth | Transparent | Non | Non | Non | Non
FMW-3 | Food Grade | Flat | Non-Reinforced | 3 | 1.8 | 95A /46D | 40 | 40 | -30° C to 70° C | Smooth | Smooth | BEIGE | Non | Non | Non | Non
FMWC-3 | Food Grade | Flat | Non-Reinforced | 3 | 1.2 | 95A /46D | 40 | 40 | -30° C to 70° C | Smooth | Smooth | Transparent | Non | Non | Non | Non
FMW-3 DD | Food Grade | DD | Non-Reinforced | 3 | 6 | 53D | 80 | 100 | -20° C to 70° C | Smooth | DD | BEIGE | Non | Non | Non | Non
FMW-3 DD-ITM2 | Food Grade | DD | Non-Reinforced | 3 | 6 | 53D | 80 | 100 | -20° C to 70° C | ITM2 Matt | DD | BEIGE | Non | Non | Non | Non
FMW-3 SD | Food Grade | SD | Non-Reinforced | 3 | 6.25 | 53D | 80 | 100 | -20° C to 70° C | Smooth | SD | BEIGE | Non | Non | Non | Non
FMW-3 SD-ITE | Food Grade | SD | Non-Reinforced | 3 | 6.25 | 53D | 80 | 100 | -20° C to 70° C | ITE | SD | BEIGE | Non | Non | Non | Non
FMW-4 | Food Grade | Flat | Non-Reinforced | 4 | 2.4 | 95A /46D | 60 | 60 | -30° C to 70° C | Smooth | Smooth | BEIGE | Non | Non | Non | Non
FMWC-4 | Food Grade | Flat | Non-Reinforced | 4 | 1.6 | 95A /46D | 60 | 60 | -30° C to 70° C | Smooth | Smooth | Transparent | Non | Non | Non | Non
FMW-4 SD | Food Grade | SD | Non-Reinforced | 4 | 8 | 53D | 120 | 150 | -20° C to 70° C | Smooth | SD | BEIGE | Non | Non | Non | Non
FMW-5 | Food Grade | Flat | Non-Reinforced | 5 | 3 | 95A /46D | 80 | 80 | -30° C to 70° C | Smooth | Smooth | BEIGE | Non | Non | Non | Non
FMWC-5 | Food Grade | Flat | Non-Reinforced | 5 | 2 | 95A /46D | 80 | 80 | -30° C to 70° C | Smooth | Smooth | Transparent | Non | Non | Non | Non
FMWC-6 | Food Grade | Flat | Non-Reinforced | 6 | 2.4 | 95A /46D | 80 | 80 | -30° C to 70° C | Smooth | Smooth | Transparent | Non | Non | Non | Non
FMW-7 | Food Grade | Flat | Non-Reinforced | 7 | 4.2 | 95A /46D | 105 | 105 | -30° C to 70° C | Smooth | Smooth | BEIGE | Non | Non | Non | Non
FMW-8 | Food Grade | Flat | Non-Reinforced | 8 | 4.8 | 95A /46D | 120 | 120 | -30° C to 70° C | Smooth | Smooth | BEIGE | Non | Non | Non | Non
FNBL-1 CB ESD | Non-Food Grade | Flat | Reinforced | 1 | 1.8 | 90A | 20 | 20 | -20° C to 50° C | Smooth | Reinforced CB | BLACK | Non | Non | Non | yes
FNBL-2.4 CB ESD | Non-Food Grade | Flat | Reinforced | 2.4 | 2.4 | 90A | 40 | 80 | -20° C to 50° C | Smooth | Reinforced CB | BLACK | Non | Non | Non | yes
FRBL-2.5-ESD | Non-Food Grade | Flat | Reinforced | 2.5 | 3.12 | 90A | 37.5 | 100 | -20° C to 50° C | Smooth | Smooth | BLACK | Non | Non | Non | yes
FRBL-2-ESD | Non-Food Grade | Flat | Reinforced | 2 | 2.5 | 90A | 30 | 50 | -20° C to 50° C | Smooth | Smooth | BLACK | Non | Non | Non | yes
FRG ST-3 | Non-Food Grade | Flat | Reinforced | 3 | 6 | 65A + 95A/46D | 35 | 60 | -30° C to 60° C | Smooth | Reinforced | GREY/GREEN 05 | Non | Non | Non | Non
FRG ST-3.5 | Non-Food Grade | Flat | Reinforced | 3.5 | 6 | 65A + 95A/46D | 40 | 65 | -30° C to 60° C | Smooth | Reinforced | GREY/GREEN 05 | Non | Non | Non | Non
FRG ST-5 | Non-Food Grade | Flat | Reinforced | 5 | 7 | 65A + 95A/46D | 60 | 100 | -30° C to 60° C | Smooth | Reinforced | GREY/GREEN 05 | Non | Non | Non | Non
FRG-2 | Non-Food Grade | Flat | Reinforced | 2 | 6 | 95A /46D | 27 | 50 | -30° C to 70° C | Smooth | Reinforced | GREY | Non | Non | Non | Non
FRG-3 | Non-Food Grade | Flat | Reinforced | 3 | 7 | 95A /46D | 36 | 70 | -30° C to 70° C | Smooth | Reinforced | GREY | Non | Non | Non | Non
FRG-4 | Non-Food Grade | Flat | Reinforced | 4 | 7.5 | 95A /46D | 60 | 120 | -30° C to 70° C | Smooth | Reinforced | GREY | Non | Non | Non | Non
FRZ-2 | Non-Food Grade | Flat | Reinforced | 2 | 6 | 95A /46D | 25 | 50 | -30° C to 70° C | Smooth | Reinforced | GREEN 05 | Non | Non | Non | Non
FRZ-2.5 | Non-Food Grade | Flat | Reinforced | 2.5 | 6.5 | 95A /46D | 32 | 62 | -30° C to 70° C | Smooth | Reinforced | GREEN 05 | Non | Non | Non | Non
FRZ-3 | Non-Food Grade | Flat | Reinforced | 3 | 7 | 95A /46D | 36 | 72 | -30° C to 70° C | Smooth | Reinforced | GREEN 05 | Non | Non | Non | Non
FRZ-4 | Non-Food Grade | Flat | Reinforced | 4 | 7.5 | 95A /46D | 50 | 100 | -30° C to 70° C | Smooth | Reinforced | GREEN 05 | Non | Non | Non | Non
FRZ-5 | Non-Food Grade | Flat | Reinforced | 5 | 9 | 95A /46D | 65 | 120 | -30° C to 70° C | Smooth | Reinforced | GREEN 05 | Non | Non | Non | Non
FRL-2 | Non-Food Grade | Flat | Reinforced | 2 | 5 | 80A | 10 | 25 | -40° C to 50° C | Smooth | Reinforced | BROWN | Non | Non | Non | Non
FRL-3 | Non-Food Grade | Flat | Reinforced | 3 | 12 | 80A | 30 | 60 | -40° C to 50° C | Smooth | Reinforced | BROWN | Non | Non | Non | Non
FRL-4 ITR 10 | Non-Food Grade | Flat | Reinforced | 4 | 3.4 | 80A | 30 | 60 | -40° C to 50° C | ITR10 | Reinforced | BROWN | Non | Non | Non | Non
FRL-5 | Non-Food Grade | Flat | Reinforced | 5 | 13 | 80A | 60 | 120 | -40° C to 50° C | Smooth | Reinforced | BROWN | Non | Non | Non | Non
FRLB-1.6 | Food Grade | Flat | Reinforced | 1.6 | 4 | 80A | 8 | 20 | -40° C to 50° C | Smooth | Reinforced | BLUE | Non | Non | Non | Non
FRLB-1.6 ITS70 | Food Grade | Flat | Reinforced | 1.6 | 4 | 80A | 8 | 20 | -40° C to 50° C | ITS70 | Reinforced | BLUE | Non | Non | Non | Non
FRLB-2 | Food Grade | Flat | Reinforced | 2 | 5 | 80A | 10 | 25 | -40° C to 50° C | Smooth | Reinforced | BLUE | Non | Non | Non | Non
FRLB-2 CEB - B | Food Grade | Flat | Reinforced | 2 | 2.2 | 80A | 19 | 35 | -40° C to 50° C | Smooth | Reinforced - CEB - B | BLUE | Non | Non | Non | Non
FRLB-2 ITS70 | Food Grade | Flat | Reinforced | 2 | 5 | 80A | 10 | 25 | -40° C to 50° C | ITS70 | Reinforced | BLUE | Non | Non | Non | Non
FRLB-2.5 CEB - B - ITO50 | Food Grade | Flat | Reinforced | 2.5 | 3.5 | 80A | 15 | 30 | -40° C to 50° C | ITO50 | Reinforced - CEB - B | BLUE | Non | Non | Non | Non
FRLB-2.5 ITO50 | Food Grade | Flat | Reinforced | 2.5 | 3.2 | 80A | 15 | 30 | -40° C to 50° C | ITO50 | Reinforced | BLUE | Non | Non | Non | Non
FRLG-5.5 | Non-Food Grade | Flat | Reinforced | 5.5 | 13 | 80A | 70 | 140 | -40° C to 50° C | Smooth | Reinforced | Green | Non | Non | Non | Non
FRLW-1.6 | Food Grade | Flat | Reinforced | 1.6 | 4 | 80A | 8 | 20 | -40° C to 50° C | Smooth | Reinforced | WHITE 16 | Non | Non | Non | Non
FRLW-2 | Food Grade | Flat | Reinforced | 2 | 5 | 80A | 10 | 25 | -40° C to 50° C | Smooth | Reinforced | WHITE 16 | Non | Non | Non | Non
FRLW-2 CB | Food Grade | Flat | Reinforced | 2 | 3.1 | 80A | 19 | 35 | -40° C to 50° C | Smooth | Reinforced - CB | WHITE 16 | Non | Non | Non | Non
FRLW-2 CEB - B | Food Grade | Flat | Reinforced | 2 | 2.2 | 80A | 19 | 35 | -40° C to 50° C | Smooth | Reinforced - CEB - B | WHITE 16 | Non | Non | Non | Non
FRLW-2 CEB - C | Food Grade | Flat | Reinforced | 2 | 2.2 | 80A | 19 | 35 | -40° C to 50° C | Smooth | Reinforced - CEB - C | WHITE 16 | Non | Non | Non | Non
FRLW-2.5 ITO50 | Food Grade | Flat | Reinforced | 2.5 | 3.2 | 80A | 15 | 30 | -40° C to 50° C | ITO50 | Reinforced | WHITE 16 | Non | Non | Non | Non
FRLW-3 | Food Grade | Flat | Reinforced | 3 | 7.5 | 80A | 18 | 45 | -40° C to 50° C | Smooth | Reinforced | WHITE 16 | Non | Non | Non | Non
FRLW-3 CEB - C | Food Grade | Flat | Reinforced | 3 | 2.8 | 80A | 30 | 55 | -40° C to 50° C | Smooth | Reinforced - CEB - C | WHITE 16 | Non | Non | Non | Non
FRLW-3 ITO50 | Food Grade | Flat | Reinforced | 3 | 3.48 | 80A | 18 | 45 | -40° C to 50° C | ITO50 | Reinforced | WHITE 16 | Non | Non | Non | Non
FRLW-4 ITR10 | Food Grade | Flat | Reinforced | 4 | 3.4 | 80A | 30 | 60 | -40° C to 50° C | ITR10 | Reinforced | WHITE 16 | Non | Non | Non | Non
FRMB-0.8 CEB - B | Food Grade | Flat | Reinforced | 0.8 | 2.8 | 95A /46D | 12 | 12 | -30° C to 50° C | Smooth | Reinforced - CEB - B | BLUE | Non | Non | Non | Non
FRMB-2 | Food Grade | Flat | Reinforced | 2 | 6 | 95A /46D | 25 | 50 | -30° C to 70° C | Smooth | Reinforced | BLUE | Non | Non | Non | Non
FRMB-2.5 ITO50 | Food Grade | Flat | Reinforced | 2.5 | 4.1 | 95A /46D | 32 | 64 | -30° C to 70° C | ITO50 | Reinforced | BLUE | Non | Non | Non | Non
FRMB-3 | Food Grade | Flat | Reinforced | 3 | 7 | 95A /46D | 35 | 70 | -30° C to 70° C | Smooth | Reinforced | BLUE | Non | Non | Non | Non
FRMB-3 CB | Food Grade | Flat | Reinforced | 3 | 7.2 | 95A /46D | 40 | 100 | -30° C to 70° C | Smooth | Reinforced - CB | BLUE | Non | Non | Non | Non
FRMB-3 CEB - B | Food Grade | Flat | Reinforced | 3 | 4.8 | 95A /46D | 40 | 100 | -30° C to 70° C | Smooth | Reinforced - CEB - B | BLUE | Non | Non | Non | Non
FRMB-3-MC-CEB - B | Food Grade | Flat | Reinforced | 3 | 4.8 | 95A /46D | 85 | 85 | -30° C to 70° C | MC | Reinforced - CEB - B | BLUE | Non | Non | Non | Non
FRMB-3 CEB - C | Food Grade | Flat | Reinforced | 3 | 4.8 | 95A /46D | 40 | 100 | -30° C to 70° C | Smooth | Reinforced - CEB - C | BLUE | Non | Non | Non | Non
FRMW-2 | Food Grade | Flat | Reinforced | 2 | 6 | 95A /46D | 25 | 50 | -30° C to 70° C | Smooth | Reinforced | BEIGE | Non | Non | Non | Non
FRMW-2.5 | Food Grade | Flat | Reinforced | 2.5 | 6.5 | 95A /46D | 30 | 60 | -30° C to 70° C | Smooth | Reinforced | BEIGE | Non | Non | Non | Non
FRMW-2.5 ITO50 | Food Grade | Flat | Reinforced | 2.5 | 4.1 | 95A /46D | 32 | 64 | -30° C to 70° C | ITO50 | Reinforced | BEIGE | Non | Non | Non | Non
FRMW-3 | Food Grade | Flat | Reinforced | 3 | 7 | 95A /46D | 35 | 70 | -30° C to 70° C | Smooth | Reinforced | BEIGE | Non | Non | Non | Non
FRMW-3 CEB - C | Food Grade | Flat | Reinforced | 3 | 4.8 | 95A /46D | 40 | 100 | -30° C to 70° C | Smooth | Reinforced - CEB - C | BEIGE | Non | Non | Non | Non
FRMW-3 ITO50 | Food Grade | Flat | Reinforced | 3 | 4.3 | 95A /46D | 36 | 70 | -30° C to 70° C | ITO50 | Reinforced | BEIGE | Non | Non | Non | Non
FRMW-4 | Food Grade | Flat | Reinforced | 4 | 7.5 | 95A /46D | 70 | 140 | -30° C to 70° C | Smooth | Reinforced | BEIGE | Non | Non | Non | Non
FRPZ-10 | Non-Food Grade | Flat | Reinforced | 10 | 8.6 | 86A | 125 | 250 | -30° C to 50° C | Smooth | Reinforced | GREEN 05 | Non | Non | Non | Non
FRPZ-2 | Non-Food Grade | Flat | Reinforced | 2 | 5.2 | 86A | 20 | 40 | -30° C to 50° C | Smooth | Reinforced | GREEN 05 | Non | Non | Non | Non
FRPZ-3 | Non-Food Grade | Flat | Reinforced | 3 | 5.6 | 86A | 30 | 60 | -30° C to 50° C | Smooth | Reinforced | GREEN 05 | Non | Non | Non | Non
FRPZ-4 | Non-Food Grade | Flat | Reinforced | 4 | 6 | 86A | 40 | 80 | -30° C to 50° C | Smooth | Reinforced | GREEN 05 | Non | Non | Non | Non
FRPZ-6 | Non-Food Grade | Flat | Reinforced | 6 | 6.8 | 86A | 80 | 150 | -30° C to 50° C | Smooth | Reinforced | GREEN 05 | Non | Non | Non | Non
FRPZ-8 | Non-Food Grade | Flat | Reinforced | 8 | 7.6 | 86A | 100 | 200 | -30° C to 50° C | Smooth | Reinforced | GREEN 05 | Non | Non | Non | Non
FRTB-1.6 | Food Grade | Flat | Reinforced | 1.6 | 2.6 | 72A | 8 | NA | -40° C to 40° C | Smooth | Reinforced | BLUE 10 | Non | Non | Non | Non
FRW-2 | Food Grade | Flat | Reinforced | 2 | 6 | 95A /46D | 25 | 50 | -30° C to 70° C | Smooth | Reinforced | WHITE | Non | Non | Non | Non
FTB-3 | Food Grade | Flat | Non-Reinforced | 3 | 0.57 | 72A | 19 | 19 | -40° C to 40° C | Smooth | Smooth | BLUE 10 | Non | Non | Non | Non
FW-2 | Food Grade | Flat | Non-Reinforced | 2 | 1.14 | 95A /46D | 30 | 30 | -30° C to 70° C | Smooth | Smooth | WHITE | Non | Non | Non | Non
FZ-2.5 | Non-Food Grade | Flat | Non-Reinforced | 2.5 | 1.5 | 95A /46D | 35 | 35 | -30° C to 70° C | Smooth | Smooth | GREEN 05 | Non | Non | Non | Non
FZ-3 SD | Non-Food Grade | SD | Non-Reinforced | 3 | 5 | 95A /46D | 80 | 100 | -20° C to 70° C | Smooth | Smooth | GREEN 05 | Non | Non | Non | Non
FEZ-3 SD ITM2 | Non-Food Grade | SD | Non-Reinforced | 3 | 5 | 95A /46D | 80 | 100 | -20° C to 70° C | ITM2 Matt | Embossed | GREEN 05 | Non | Non | Non | Non
FZ-3 | Non-Food Grade | Flat | Non-Reinforced | 3 | 1.8 | 95A /46D | 40 | 40 | -30° C to 70° C | Smooth | Smooth | GREEN 05 | Non | Non | Non | Non
FZ-4 | Non-Food Grade | Flat | Non-Reinforced | 4 | 2.6 | 95A /46D | 60 | 60 | -30° C to 70° C | Smooth | Smooth | GREEN 05 | Non | Non | Non | Non
FZ-5 ITO50 | Non-Food Grade | Flat | Non-Reinforced | 5 | 2.7 | 95A /46D | 80 | 80 | -30° C to 70° C | ITO50 | Smooth | GREEN 05 | Non | Non | Non | Non
FZ-5 ITR10 | Non-Food Grade | Flat | Non-Reinforced | 5 | 2.4 | 95A /46D | 80 | 80 | -30° C to 70° C | ITR10 | Smooth | GREEN 05 | Non | Non | Non | Non
FZ-4 SD | Non-Food Grade | SD | Non-Reinforced | 4 | 6.6 | 95A /46D | 120 | 150 | -30° C to 70° C | Smooth | Smooth | GREEN 05 | Non | Non | Non | Non
FEZ-4 SD ITM2 | Non-Food Grade | SD | Non-Reinforced | 4 | 6.6 | 95A /46D | 120 | 150 | -30° C to 70° C | ITM2 Matt | Embossed | GREEN 05 | Non | Non | Non | Non
FZ-5 | Non-Food Grade | Flat | Non-Reinforced | 5 | 3.2 | 95A /46D | 80 | 80 | -30° C to 70° C | Smooth | Smooth | GREEN 05 | Non | Non | Non | Non
Clear All Filters
Note on B6: Dwayne Milner: Food / GenCon
Note on C6: Dwayne Milner: Flat / SD / DD / Mini SD / Mini DD
Note on D6: Dwayne Milner: Non / R Type / ACR

## Belt Selection English
Version. 25.11.2021 |  |  |  |  | This file is for internal use only – specifications on the technical datasheets are leading
Product | Belt Grade | Drive Type | Reinforcement | Thickness mm | Pull Force lbs/in - 1% | Shore Hardness | MPD Norm. Flex-in | MPD Back Flex-inch | Ambient Temp | Top Surface | Bottom Surface | Color | Low Temp | Hydrolysis Resistant | Metal Detectable | ESD
FDR-2 | Food Grade | Flat | Non-Reinforced | 2 | 6.8 | 53D | 1.5625 | 1.5625 | -5° F to 158° F | Smooth | Smooth | BLUE 15 | Non | yes | Non | Non
FDR-3-DD | Food Grade | DD | Non-Reinforced | 3 | 26.3 | 53D | 3.25 | 4 | -5° F to 158° F | Smooth | Smooth | BLUE 15 | Non | yes | Non | Non
FDR-3-SD | Food Grade | SD | Non-Reinforced | 3 | 26.3 | 53D | 3.25 | 4 | -5° F to 158° F | Smooth | Smooth | BLUE 15 | Non | yes | Non | Non
FDR-3-SD ITO50 | Food Grade | SD | Non-Reinforced | 3 | 26.3 | 53D | 3.25 | 4 | -5° F to 158° F | Smooth | Smooth | BLUE 15 | Non | yes | Non | Non
FDR-4 | Food Grade | Flat | Non-Reinforced | 4 | 13.5 | 53D | 3 1/16 | 3 1/16 | -5° F to 158° F | Smooth | Smooth | BLUE 15 | Non | yes | Non | Non
FDR-4-SD | Food Grade | SD | Non-Reinforced | 4 | 35 | 53D | 4.75 | 6 | -5° F to 158° F | Smooth | Smooth | BLUE 15 | Non | yes | Non | Non
FEDR-3-SD ITM2 | Food Grade | SD | Non-Reinforced | 3 | 26.3 | 53D | 3.25 | 4 | -5° F to 158° F | ITM2 Matt | Embossed | BLUE 15 | Non | yes | Non | Non
FEDR-3-SD ITO50 | Food Grade | SD | Non-Reinforced | 3 | 26.3 | 53D | 3.25 | 4 | -5° F to 158° F | ITO50 | Embossed | BLUE 15 | Non | yes | Non | Non
FEHB-3 | Food Grade | Flat | Non-Reinforced | 3 | 16.8 | 59D | 3 9/16 | 3 9/16 | -5° F to 170° F | Smooth | Embossed | BLUE 16 | Non | Non | Non | Non
FEHB-4 | Food Grade | Flat | Non-Reinforced | 4 | 22.4 | 59D | 4 3/8 | 4 3/8 | -5° F to 170° F | Smooth | Embossed | BLUE 16 | Non | Non | Non | Non
FEHB-3 -SD ITM2 | Food Grade | SD | Non-Reinforced | 3 | 39.2 | 55D | 4.96 | 7.44 | -5° C to 194° C | ITM2 Matt | Embossed | BLUE 16 | Non | Non | Non | Non
FEHB-4-SD ITM2 | Food Grade | SD | Non-Reinforced | 4 | 50.4 | 55D | 6.93 | 10.39 | -5° C to 194° C | ITM2 Matt | Embossed | BLUE 16 | Non | Non | Non | Non
FELB-1.6 | Food Grade | Flat | Non-Reinforced | 1.6 | 1.79 | 80A | 0.375 | 0.375 | -40° F to 120° F | Smooth | Embossed | BLUE | Non | Non | Non | Non
FELB-1.6 ITS70 | Food Grade | Flat | Non-Reinforced | 1.6 | 1.4 | 80A | 0.375 | 0.375 | -40° F to 120° F | ITS70 | Embossed | BLUE | Non | Non | Non | Non
FELB-2 | Food Grade | Flat | Non-Reinforced | 2 | 2.24 | 80A | 0.5 | 0.5 | -40° F to 120° F | Smooth | Embossed | BLUE | Non | Non | Non | Non
FELB-2-ITP | Food Grade | Flat | Non-Reinforced | 2 | 2.24 | 80A | 0.5 | 0.5 | -40° F to 120° F | ITP | Embossed | BLUE | Non | Non | Non | Non
FELB-2 ITO50 | Food Grade | Flat | Non-Reinforced | 2 | 1.87 | 80A | 0.5 | 0.5 | -40° F to 120° F | ITO50 | Embossed | BLUE | Non | Non | Non | Non
FELB-2 ITD60 | Food Grade | Flat | Non-Reinforced | 2 | 1.68 | 80A | 0.4375 | 0.4375 | -40° F to 120° F | ITD60 | Embossed | BLUE | Non | Non | Non | Non
FELB-2 ITS70 | Food Grade | Flat | Non-Reinforced | 2 | 1.74 | 80A | 0.5 | 0.5 | -40° F to 120° F | ITS70 | Embossed | BLUE | Non | Non | Non | Non
FELB-2 | Food Grade | Flat | Non-Reinforced | 2 | 2.24 | 80A | 0.5 | 0.5 | -40° F to 120° F | Smooth | Embossed | BLUE 02 | Non | Non | Non | Non
FELB-2 SP | Food Grade | Flat | Non-Reinforced | 2 | 2.24 | 80A | 0.8125 | 0.8125 | -40° F to 120° F | Spike | Embossed | BLUE | Non | Non | Non | Non
FELB-2.5 ACR | Food Grade | Flat | ACR | 2.5 | 23.4 | 80A | 0.79 | 0.79 | -40° F to 120° F | Smooth | Embossed | BLUE | Non | Non | Non | Non
FELB-2.5 SP- ACR | Food Grade | Flat | ACR | 2.5 | 22.4 | 80A | 1.37 | 1.37 | -40° F to 120° F | Spike | Embossed | BLUE | Non | Non | Non | Non
FELB-2.5 ITO50 | Food Grade | Flat | Non-Reinforced | 2.5 | 2.32 | 80A | 0.5625 | 0.5625 | -40° F to 120° F | ITO50 | Embossed | BLUE | Non | Non | Non | Non
FELB-2.5 ITO50 -ACR | Food Grade | Flat | ACR | 2.5 | 22.4 | 80A | 0.79 | 0.79 | -40° F to 120° F | ITO50 | Embossed | BLUE | Non | Non | Non | Non
FELB-2.5 ITO50 -ACR | Food Grade | Flat | ACR | 2.5 | 22.4 | 80A | 0.79 | 0.79 | -40° F to 120° F | ITO50 | Embossed | BLUE 02 | Non | Non | Non | Non
FELB-2.5 LT-ITO50-ACR | Food Grade | Flat | ACR | 2.5 | 22.4 | 80A | 0.7 | 0.7 | -40° F to 120° F | ITO50 | Embossed | BLUE 02 | Non | Non | Non | Non
FELB-2.5 SP | Food Grade | Flat | Non-Reinforced | 2.5 | 2.8 | 80A | 0.9375 | 0.9375 | -40° F to 120° F | Spike | Embossed | BLUE | Non | Non | Non | Non
FELB-2.5-MC | Food Grade | Flat | Non-Reinforced | 2.5 | 2.8 | 80A | 1 5/8 | 1 5/8 | -40° F to 120° F | MC | Embossed | BLUE | Non | Non | Non | Non
FELB-3 | Food Grade | Flat | Non-Reinforced | 3 | 3.36 | 80A | 0.8125 | 0.8125 | -40° F to 120° F | Smooth | Embossed | BLUE | Non | Non | Non | Non
FELB-3 CT | Food Grade | Flat | Non-Reinforced | 3 | 3.36 | 80A | 1 3/8 | 1 3/8 | -40° F to 120° F | Crescent Top | Embossed | BLUE | Non | Non | Non | Non
FELB-3 ITO50 | Food Grade | Flat | Non-Reinforced | 3 | 2.8 | 80A | 0.6875 | 0.6875 | -40° F to 120° F | ITO50 | Embossed | BLUE | Non | Non | Non | Non
FELB-3 ITS70 | Food Grade | Flat | Non-Reinforced | 3 | 2.6 | 80A | 0.75 | 0.75 | -40° F to 120° F | ITS70 | Embossed | BLUE | Non | Non | Non | Non
FELB-3 ITO50 | Food Grade | Flat | Non-Reinforced | 3 | 2.8 | 80A | 0.6875 | 0.6875 | -40° F to 120° F | ITO50 | Embossed | BLUE 02 | Non | Non | Non | Non
FELB-3 ITR10 | Food Grade | Flat | Non-Reinforced | 3 | 2.94 | 80A | 0.6875 | 0.6875 | -40° F to 120° F | ITR10 | Embossed | BLUE 02 | Non | Non | Non | Non
FELB-3 SP | Food Grade | Flat | Non-Reinforced | 3 | 3.36 | 80A | 1 1/8 | 1 1/8 | -40° F to 120° F | Spike | Embossed | BLUE | Non | Non | Non | Non
FELB-4 IRT | Food Grade | Flat | Non-Reinforced | 4 | 3.4 | 80A | 1 | 1 | -40° F to 120° F | IRT | Embossed | BLUE | Non | Non | Non | Non
FELB-4 IST | Food Grade | Flat | Non-Reinforced | 4 | 2.2 | 80A | 1 3/8 | 1 3/8 | -40° F to 120° F | IST | Embossed | BLUE | Non | Non | Non | Non
FELB-4 IST -ACR | Food Grade | Flat | ACR | 4 | 23.4 | 80A | 1.38 | 1.38 | -40° F to 120° F | IST | Embossed | BLUE 02 | Non | Non | Non | Non
FELB-5 ITO50 | Food Grade | Flat | Non-Reinforced | 5 | 5 | 80A | 1.1875 | 1.1875 | -40° F to 120° F | ITO50 | Embossed | BLUE | Non | Non | Non | Non
FELW-1.6 | Food Grade | Flat | Non-Reinforced | 1.6 | 1.79 | 80A | 0.375 | 0.375 | -40° F to 120° F | Smooth | Embossed | WHITE 16 | Non | Non | Non | Non
FELW-2 | Food Grade | Flat | Non-Reinforced | 2 | 2.24 | 80A | 0.375 | 0.375 | -40° F to 120° F | Smooth | Embossed | WHITE 16 | Non | Non | Non | Non
FELW-2 ITO50 | Food Grade | Flat | Non-Reinforced | 2 | 1.87 | 80A | 0.5 | 0.5 | -40° F to 120° F | ITO50 | Embossed | WHITE 16 | Non | Non | Non | Non
FELW-2.5 | Food Grade | Flat | Non-Reinforced | 2.5 | 2.8 | 80A | 0.5625 | 0.5625 | -40° F to 120° F | Smooth | Embossed | WHITE 16 | Non | Non | Non | Non
FELW-2.5 ITO50 | Food Grade | Flat | Non-Reinforced | 2.5 | 2.32 | 80A | 0.5625 | 0.5625 | -40° F to 120° F | ITO50 | Embossed | WHITE 16 | Non | Non | Non | Non
FELW-3 | Food Grade | Flat | Non-Reinforced | 3 | 3.36 | 80A | 0.8125 | 0.8125 | -40° F to 120° F | Smooth | Embossed | WHITE 16 | Non | Non | Non | Non
FELW-3 ITO50 | Food Grade | Flat | Non-Reinforced | 3 | 2.8 | 80A | 0.6875 | 0.6875 | -40° F to 120° F | ITO50 | Embossed | WHITE 16 | Non | Non | Non | Non
FELW-4 ITR10 | Food Grade | Flat | Non-Reinforced | 4 | 3.92 | 80A | 1 | 1 | -40° F to 120° F | ITR10 | Embossed | WHITE 16 | Non | Non | Non | Non
FEMB-1.6 | Food Grade | Flat | Non-Reinforced | 1.6 | 3.6 | 95A /46D | 0.8125 | 0.8125 | -20° F to 158° F | Smooth | Embossed | BLUE | Non | Non | Non | Non
FEMB-1 LT ITM | Food Grade | Flat | Non-Reinforced | 1 | 1.45 | 95A /46D | 0.4 | 0.4 | -31° F to 95° F | ITM MATT (Velvet) | Embossed | BLUE 15 | Yes | Non | Non | Non
FEMB-2 | Food Grade | Flat | Non-Reinforced | 2 | 4.5 | 95A /46D | 1 3/16 | 1 3/16 | -20° F to 158° F | Smooth | Embossed | BLUE | Non | Non | Non | Non
FEMB-2 -INT | Food Grade | Flat | Non-Reinforced | 2 | 4.5 | 95A /46D | 2 | 2 | -20° F to 158° F | INT | Embossed | BLUE | Non | Non | Non | Non
FEMB-2 ITO50 | Food Grade | Flat | Non-Reinforced | 2 | 3.36 | 95A /46D | 1 3/16 | 1 3/16 | -20° F to 158° F | ITO50 | Embossed | BLUE | Non | Non | Non | Non
FEMB-2 -MD | Food Grade | Flat | Non-Reinforced | 2 | 9.5 | 95A | 2 | 2 | -5° F to 140° F | Smooth | Embossed | BLUE 09 | Non | Non | yes | Non
FEMB-2 -ITO50-MD | Food Grade | Flat | Non-Reinforced | 2 | 3.36 | 95A | 2 | 2 | -5° F to 140° F | ITO50 | Embossed | BLUE 09 | Non | Non | yes | Non
FEMB-2 SP | Food Grade | Flat | Non-Reinforced | 2 | 4.5 | 95A /46D | 1 5/8 | 1 5/8 | -20° F to 158° F | Spike | Embossed | BLUE | Non | Non | Non | Non
FEMB-2.5 | Food Grade | Flat | Non-Reinforced | 2.5 | 5.6 | 95A /46D | 1 3/8 | 1 3/8 | -20° F to 158° F | Smooth | Embossed | BLUE | Non | Non | Non | Non
FEMB-2.5 ITO50 | Food Grade | Flat | Non-Reinforced | 2.5 | 4.2 | 95A /46D | 1 3/8 | 1 3/8 | -20° F to 158° F | ITO50 | Embossed | BLUE | Non | Non | Non | Non
FEMB-2.5 LT-ITO50-ACR | Food Grade | Flat | ACR | 2.5 | 22.4 | 95A /46D | 1.57 | 1.57 | -31° F to 120° F | ITO50 | Embossed | BLUE 15 | Yes | Non | Non | Non
FEMB-2.5 SP | Food Grade | Flat | Non-Reinforced | 2.5 | 5.6 | 95A /46D | 1 3/4 | 1 3/4 | -20° F to 158° F | Spike | Embossed | BLUE | Non | Non | Non | Non
FEMB-3 | Food Grade | Flat | Non-Reinforced | 3 | 6.8 | 95A /46D | 1.625 | 1.625 | -20° F to 158° F | Smooth | Embossed | BLUE | Non | Non | Non | Non
FEMB-3 SD ITM2 | Food Grade | SD | Non-Reinforced | 3 | 35 | 53D | 3.15 | 3.94 | -5° F to 158° F | ITM2 Matt | Embossed | BLUE | Non | Non | Non | Non
FEMB-3 ACR LT | Food Grade | Flat | ACR | 3 | 22.4 | 95A /46D | 1.89 | 1.89 | -31° F to 120° F | Smooth | Embossed | BLUE 15 | Yes | Non | Non | Non
FEMB-3 CT | Food Grade | Flat | Non-Reinforced | 3 | 6.75 | 95A /46D | 2 3/8 | 2 3/8 | -20° F to 158° F | Crescent Top | Embossed | BLUE | Non | Non | Non | Non
FEMB-3 CT-MD | Food Grade | Flat | Non-Reinforced | 3 | 6.75 | 95A | 3.74 | 3.74 | -5° F to 140° F | Crescent Top | Embossed | BLUE09 | Non | Non | yes | Non
FEMB-3 ITO50 | Food Grade | Flat | Non-Reinforced | 3 | 5.26 | 95A /46D | 1 5/8 | 1 5/8 | -20° F to 158° F | ITO50 | Embossed | BLUE | Non | Non | Non | Non
FEMB-3 MC | Food Grade | Flat | Non-Reinforced | 3 | 6.8 | 95A /46D | 2 3/4 | 2 3/4 | -20° F to 158° F | MC | Embossed | BLUE | Non | Non | Non | Non
FEMB-3 -MD | Food Grade | Flat | Non-Reinforced | 3 | 14 | 95A | 3 | 3 | -5° F to 140° F | Smooth | Embossed | BLUE 09 | Non | Non | yes | Non
FEMB-3 -ITO50-MD | Food Grade | Flat | Non-Reinforced | 3 | 5.6 | 95A | 5.6 | 5.6 | -20° F to 140° F | ITO50 | Embossed | BLUE 09 | Non | Non | yes | Non
FEMB-3 SP | Food Grade | Flat | Non-Reinforced | 3 | 6.8 | 95A /46D | 2 | 2 | -20° F to 158° F | Spike | Embossed | BLUE | Non | Non | Non | Non
FEMB-3.5 IRT | Food Grade | Flat | Non-Reinforced | 3.5 | 5.6 | 95A /46D | 1 9/16 | 1 9/16 | -20° F to 158° F | IRT | Embossed | BLUE | Non | Non | Non | Non
FEMB-4 | Food Grade | Flat | Non-Reinforced | 4 | 9.2 | 95A /46D | 2 3/8 | 2 3/8 | -20° F to 158° F | Smooth | Embossed | BLUE | Non | Non | Non | Non
FEMB-5 ITO50 | Food Grade | Flat | Non-Reinforced | 5 | 8.4 | 95A /46D | 2 3/4 | 2 3/4 | -20° F to 158° F | ITO50 | Embossed | BLUE | Non | Non | Non | Non
FEMB-4 SD ITM2 | Food Grade | SD | Non-Reinforced | 4 | 8 | 53D | 4.72 | 5.9 | -5° F to 158° F | ITM2 Matt | Embossed | BLUE | Non | Non | Non | Non
FEMW-2 | Food Grade | Flat | Non-Reinforced | 2 | 4.5 | 95A /46D | 1 3/16 | 1 3/16 | -20° F to 158° F | Smooth | Embossed | BEIGE | Non | Non | Non | Non
FEMW-2 SP | Food Grade | Flat | Non-Reinforced | 2 | 4.5 | 95A /46D | 1 5/8 | 1 5/8 | -20° F to 158° F | Spike | Embossed | BEIGE | Non | Non | Non | Non
FEMW-2.5 | Food Grade | Flat | Non-Reinforced | 2.5 | 5.6 | 95A /46D | 1 3/8 | 1 3/8 | -20° F to 158° F | Smooth | Embossed | BEIGE | Non | Non | Non | Non
FEMW-2.5 CT | Food Grade | Flat | Non-Reinforced | 2.5 | 5.6 | 95A /46D | 2 | 2 | -20° F to 158° F | Crescent Top | Embossed | BEIGE | Non | Non | Non | Non
FEMW-2.5 ITO50 | Food Grade | Flat | Non-Reinforced | 2.5 | 4.2 | 95A /46D | 1 3/8 | 1 3/8 | -20° F to 158° F | ITO50 | Embossed | BEIGE | Non | Non | Non | Non
FEMW-2.5 SP | Food Grade | Flat | Non-Reinforced | 2.5 | 5.6 | 95A /46D | 1 3/4 | 1 3/4 | -20° F to 158° F | Spike | Embossed | BEIGE | Non | Non | Non | Non
FEMW-3 | Food Grade | Flat | Non-Reinforced | 3 | 6.8 | 95A /46D | 1 5/8 | 1 5/8 | -20° F to 158° F | Smooth | Embossed | BEIGE | Non | Non | Non | Non
FEMW-3 ITO50 | Food Grade | Flat | Non-Reinforced | 3 | 5.26 | 95A /46D | 1 5/8 | 1 5/8 | -20° F to 158° F | ITO50 | Embossed | BEIGE | Non | Non | Non | Non
FEMW-4 | Food Grade | Flat | Non-Reinforced | 4 | 9.2 | 95A /46D | 2 3/8 | 2 3/8 | -20° F to 158° F | Smooth | Embossed | BEIGE | Non | Non | Non | Non
FEMW-5 | Food Grade | Flat | Non-Reinforced | 5 | 11.7 | 95A /46D | 3 1/8 | 3 1/8 | -20° F to 158° F | Smooth | Embossed | BEIGE | Non | Non | Non | Non
FEPZ-3 | Non-Food Grade | Flat | Non-Reinforced | 3 | 5.1 | 86A | 1 3/16 | 1 3/16 | -20° F to 120° F | Smooth | Embossed | GREEN 05 | Non | Non | Non | Non
FEPZ-6 | Non-Food Grade | Flat | Non-Reinforced | 6 | 10.2 | 86A | 2.375 | 2.375 | -20° F to 120° F | Smooth | Embossed | GREEN 05 | Non | Non | Non | Non
FEST-2 | Non-Food Grade | Flat | Non-Reinforced | 2 | 1.68 | 65A | 0.34375 | 0.34375 | -40° F to 125° F | Smooth | Embossed | GREEN 05 | Non | Non | Non | Non
FEST-3 | Non-Food Grade | Flat | Non-Reinforced | 3 | 2.52 | 65A | 0.5625 | 0.5625 | -40° F to 125° F | Smooth | Embossed | GREEN 05 | Non | Non | Non | Non
FETB-1.6 | Food Grade | Flat | Non-Reinforced | 1.6 | 1.6 | 72A | 0.375 | 0.375 | -40° F to 104° F | Smooth | Embossed | BLUE 10 | Non | Non | Non | Non
FETB-2 | Food Grade | Flat | Non-Reinforced | 2 | 2 | 72A | 0.5 | 0.5 | -40° F to 104° F | Smooth | Embossed | BLUE 10 | Non | Non | Non | Non
FETB-3 | Food Grade | Flat | Non-Reinforced | 3 | 3 | 72A | 0.75 | 0.75 | -40° F to 104° F | Smooth | Embossed | BLUE 10 | Non | Non | Non | Non
FEW-2 | Food Grade | Flat | Non-Reinforced | 2 | 6.4 | 95A /46D | 1 3/16 | 1 3/16 | -20° F to 158° F | Smooth | Embossed | WHITE | Non | Non | Non | Non
FEW-3 | Food Grade | Flat | Non-Reinforced | 3 | 3.2 | 95A /46D | 1 5/8 | 1 5/8 | -20° F to 158° F | Smooth | Embossed | WHITE | Non | Non | Non | Non
FEZ-2 | Non-Food Grade | Flat | Non-Reinforced | 2 | 4.5 | 95A /46D | 1 3/16 | 1 3/16 | -20° F to 158° F | Smooth | Embossed | GREEN 05 | Non | Non | Non | Non
FEZ-2.5 | Non-Food Grade | Flat | Non-Reinforced | 2.5 | 5.6 | 95A /46D | 1 3/8 | 1 3/8 | -20° F to 158° F | Smooth | Embossed | GREEN 05 | Non | Non | Non | Non
FEZ-3.2 | Non-Food Grade | Flat | Non-Reinforced | 3.2 | 6.6 | 95A /46D | 1 5/8 | 1 5/8 | -20° F to 158° F | Smooth | Embossed | GREEN 05 | Non | Non | Non | Non
FEZ-4 | Non-Food Grade | Flat | Non-Reinforced | 4 | 9 | 95A /46D | 2 3/8 | 2 3/8 | -20° F to 158° F | Smooth | Embossed | GREEN 05 | Non | Non | Non | Non
FEZ-5 | Non-Food Grade | Flat | Non-Reinforced | 5 | 11.8 | 95A /46D | 3 1/8 | 3 1/8 | -20° F to 158° F | Smooth | Embossed | GREEN 05 | Non | Non | Non | Non
FEZ-3-SD | Non-Food Grade | SD | Non-Reinforced | 3 | 28 | 95A | 3.15 | 3.94 | -20° F to 158° F | ITM2 Matt | Embossed | GREEN 05 | Non | Non | Non | Non
FEZ-4-SD | Non-Food Grade | SD | Non-Reinforced | 4 | 37 | 95A | 4.72 | 5.9 | -20° F to 158° F | ITM2 Matt | Embossed | GREEN 05 | Non | Non | Non | Non
FHB-2 | Food Grade | Flat | Non-Reinforced | 2 | 11.2 | 59D | 2 3/4 | 2 3/4 | -5° F to 170° F | Smooth | Smooth | BLUE 16 | Non | Non | Non | Non
FHB-2-MSD | Food Grade | Mini SD | Non-Reinforced | 2 | 25.2 | 55D | 3.15 | 4.09 | -5° F to 194° F | Smooth | Smooth | BLUE 16 | Non | Non | Non | Non
FHB-2.5-MSD | Food Grade | Mini SD | Non-Reinforced | 2.5 | 31.36 | 55D | 3.93 | 5.11 | -5° F to 194° F | Smooth | Smooth | BLUE 16 | Non | Non | Non | Non
FHB-3 | Food Grade | Flat | Non-Reinforced | 3 | 16.8 | 59D | 3 9/16 | 3 9/16 | -5° F to 170° F | Smooth | Smooth | BLUE 16 | Non | Non | Non | Non
FHB-3 DD | Food Grade | DD | Non-Reinforced | 3 | 39.2 | 55D | 4 31/32 | 7.44 | -5° F to 194° F | Smooth | DD | BLUE 16 | Non | Non | Non | Non
FHB-3 SD | Food Grade | SD | Non-Reinforced | 3 | 39.2 | 55D | 4 31/32 | 7.44 | -5° F to 194° F | Smooth | SD | BLUE 16 | Non | Non | Non | Non
FHB-3 SD | Food Grade | SD | Non-Reinforced | 3 | 39.2 | 55D | 4 31/32 | 7.44 | -5° F to 194° F | Smooth | SD | BLUE 13 | Non | Non | Non | Non
FHB-3 SD-ITE | Food Grade | SD | Non-Reinforced | 3 | 39.2 | 55D | 4 31/32 | 7.44 | -5° F to 194° F | ITE | SD | BLUE 16 | Non | Non | Non | Non
FHB-3 SD-ITO50 | Food Grade | SD | Non-Reinforced | 3 | 39.2 | 55D | 4 31/32 | 8.86 | -5° F to 194° F | ITO50 | SD | BLUE 16 | Non | Non | Non | Non
FHB-4 | Food Grade | Flat | Non-Reinforced | 4 | 22.4 | 59D | 4 3/8 | 4 3/8 | -5° F to 170° F | Smooth | Smooth | BLUE 16 | Non | Non | Non | Non
FHB-4 | Food Grade | Flat | Non-Reinforced | 4 | 22.4 | 59D | 4 3/8 | 4 3/8 | -5° F to 170° F | Smooth | Smooth | BLUE 13 | Non | Non | Non | Non
FHB-4 SD | Food Grade | SD | Non-Reinforced | 4 | 50.4 | 55D | 6 15/16 | 10.39 | -5° F to 194° F | Smooth | SD | BLUE 16 | Non | Non | Non | Non
FHB-4 SD | Food Grade | SD | Non-Reinforced | 4 | 50.4 | 55D | 6 15/16 | 10.39 | -5° F to 194° F | Smooth | SD | BLUE 13 | Non | Non | Non | Non
FHB-4 SD-ITE | Food Grade | SD | Non-Reinforced | 4 | 50.4 | 55D | 6 15/16 | 10.39 | -5° F to 194° F | ITE | SD | BLUE 16 | Non | Non | Non | Non
FHB-4 SD-ITO50 | Food Grade | SD | Non-Reinforced | 4 | 50.4 | 55D | 6 15/16 | 12.4 | -5° F to 194° F | ITO50 | SD | BLUE 16 | Non | Non | Non | Non
FHB-5 | Food Grade | Flat | Non-Reinforced | 5 | 28 | 59D | 5 7/8 | 5 7/8 | -5° F to 170° F | Smooth | Smooth | BLUE 16 | Non | Non | Non | Non
FHB-6 | Food Grade | Flat | Non-Reinforced | 6 | 33.6 | 59D | 7 | 7 | -5° F to 170° F | Smooth | Smooth | BLUE 16 | Non | Non | Non | Non
FHB-6 SD | Food Grade | SD | Non-Reinforced | 6 | 78.4 | 55D | 11 13/16 | 13/38 | -5° F to 194° F | Smooth | SD | BLUE 16 | Non | Non | Non | Non
FHW-1 | Food Grade | Flat | Non-Reinforced | 1 | 5.6 | 59D | 1 3/8 | 1 3/8 | -5° F to 170° F | Smooth | Smooth | OFF WHITE | Non | Non | Non | Non
FHW-1.5 | Food Grade | Flat | Non-Reinforced | 1.5 | 8.4 | 59D | 2 | 2 | -5° F to 170° F | Smooth | Smooth | OFF WHITE | Non | Non | Non | Non
FHW-2 | Food Grade | Flat | Non-Reinforced | 2 | 11.2 | 59D | 2 3/4 | 2 3/4 | -5° F to 170° F | Smooth | Smooth | OFF WHITE | Non | Non | Non | Non
FHW-2 ITO50 | Food Grade | Flat | Non-Reinforced | 2 | 11.2 | 59D | 2 3/4 | 2 3/4 | -5° F to 170° F | ITO50 | Smooth | OFF WHITE | Non | Non | Non | Non
FHW-3 | Food Grade | Flat | Non-Reinforced | 3 | 16.8 | 59D | 3 9/16 | 3 9/16 | -5° F to 170° F | Smooth | Smooth | OFF WHITE | Non | Non | Non | Non
FHW-3 DD | Food Grade | DD | Non-Reinforced | 3 | 39.2 | 55D | 4 | 6 | -5° F to 194° F | Smooth | DD | OFF WHITE | Non | Non | Non | Non
FHW-3 SD | Food Grade | SD | Non-Reinforced | 3 | 39.2 | 55D | 4 31/32 | 7.44 | -5° F to 194° F | Smooth | SD | OFF WHITE | Non | Non | Non | Non
FHW-3 SD-ITE | Food Grade | SD | Non-Reinforced | 3 | 39.2 | 55D | 4 31/32 | 7.44 | -5° F to 194° F | ITE | SD | OFF WHITE | Non | Non | Non | Non
FHW-3 SD-ITO50 | Food Grade | SD | Non-Reinforced | 3 | 39.2 | 55D | 4 31/32 | 8.86 | -5° F to 194° F | ITO50 | SD | OFF WHITE | Non | Non | Non | Non
FHW-4 | Food Grade | Flat | Non-Reinforced | 4 | 22.4 | 59D | 4 3/8 | 4 3/8 | -5° F to 170° F | Smooth | Smooth | OFF WHITE | Non | Non | Non | Non
FHW-4 SD | Food Grade | SD | Non-Reinforced | 4 | 50.4 | 55D | 6 15/16 | 10.39 | -5° F to 194° F | Smooth | SD | OFF WHITE | Non | Non | Non | Non
FHW-4 SD-ITE | Food Grade | SD | Non-Reinforced | 4 | 50.4 | 55D | 6 15/16 | 10.39 | -5° F to 194° F | ITE | SD | OFF WHITE | Non | Non | Non | Non
FHW-4 SD-ITO50 | Food Grade | SD | Non-Reinforced | 4 | 50.4 | 55D | 6 15/16 | 12.4 | -5° F to 194° F | ITO50 | SD | OFF WHITE | Non | Non | Non | Non
FHW-5 | Food Grade | Flat | Non-Reinforced | 5 | 28 | 59D | 5 7/8 | 5 7/8 | -5° F to 170° F | Smooth | Smooth | OFF WHITE | Non | Non | Non | Non
FHW-6 | Food Grade | Flat | Non-Reinforced | 6 | 33.6 | 59D | 7 | 7 | -5° F to 170° F | Smooth | Smooth | OFF WHITE | Non | Non | Non | Non
FK-1.8 | Non-Food Grade | Flat | Non-Reinforced | 1.8 | 10.6 | 59D | 2 3/8 | 2 3/8 | -5° F to 170° F | Smooth | Smooth | GREEN 17 | Non | Non | Non | Non
FK-2.5 | Non-Food Grade | Flat | Non-Reinforced | 2.5 | 14 | 59D | 3 1/8 | 3 1/8 | -5° F to 170° F | Smooth | Smooth | GREEN 17 | Non | Non | Non | Non
FK-3 | Non-Food Grade | Flat | Non-Reinforced | 3 | 17.6 | 59D | 3 1/2 | 3 1/2 | -5° F to 170° F | Smooth | Smooth | GREEN 17 | Non | Non | Non | Non
FK-4 | Non-Food Grade | Flat | Non-Reinforced | 4 | 23.5 | 59D | 4 1/4 | 4 1/4 | -5° F to 170° F | Smooth | Smooth | GREEN 17 | Non | Non | Non | Non
FK-6.5 | Non-Food Grade | Flat | Non-Reinforced | 6.5 | 36.4 | 59D | 7 11/16 | 7 11/16 | -5° F to 170° F | Smooth | Smooth | GREEN 17 | Non | Non | Non | Non
FL-2.5 | Non-Food Grade | Flat | Non-Reinforced | 2.5 | 1.8 | 80A | 0.65625 | 0.65625 | -40° F to 120° F | Smooth | Smooth | BROWN | Non | Non | Non | Non
FL-3 | Non-Food Grade | Flat | Non-Reinforced | 3 | 2.2 | 80A | 0.75 | 0.75 | -40° F to 120° F | Smooth | Smooth | BROWN | Non | Non | Non | Non
FL-4 | Non-Food Grade | Flat | Non-Reinforced | 4 | 3.4 | 80A | 1 3/16 | 1 3/16 | -40° F to 120° F | Smooth | Smooth | BROWN | Non | Non | Non | Non
FL-5 | Non-Food Grade | Flat | Non-Reinforced | 5 | 3.9 | 80A | 1 3/8 | 1 3/8 | -40° F to 120° F | Smooth | Smooth | BROWN | Non | Non | Non | Non
FLB-2-ITD60 | Food Grade | Flat | Non-Reinforced | 2 | 2.58 | 80A | 0.5 | 0.5 | -40° F to 120° F | ITD60 | Smooth | BLUE | Non | Non | Non | Non
FMB-2 | Food Grade | Flat | Non-Reinforced | 2 | 6.8 | 95A /46D | 1.1875 | 1.1875 | -20° F to 158° F | Smooth | Smooth | BLUE | Non | Non | Non | Non
FMB-2 LT | Food Grade | Flat | Non-Reinforced | 2 | 4.4 | 95A /46D | 1 3/16 | 1 3/16 | -31° F to 149° F | Smooth | Smooth | BLUE 15 | yes | Non | Non | Non
FMB-2.5 | Food Grade | Flat | Non-Reinforced | 2.5 | 8.4 | 95A /46D | 1 3/8 | 1 3/8 | -20° F to 158° F | Smooth | Smooth | BLUE | Non | Non | Non | Non
FMB-2.5 - MDD | Food Grade | Mini DD | Non-Reinforced | 2.5 | 22.4 | 95A /46D | 1.89 | 2.56 | -5° F to 158° F | Smooth | Mini DD | BLUE | Non | Non | Non | Non
FMB-2.5 - MDD ITO50 | Food Grade | Mini DD | Non-Reinforced | 2.5 | 22.4 | 95A /46D | 1.89 | 2.56 | -5° F to 158° F | ITO50 | Mini DD | BLUE | Non | Non | Non | Non
FMB-2.5 -MSD ITO50 | Food Grade | Mini SD | Non-Reinforced | 2.5 | 22.4 | 95A /46D | 1.89 | 2.56 | -5° F to 158° F | ITO50 | Mini SD | BLUE | Non | Non | Non | Non
FMB-2.5 -MSD MC | Food Grade | Mini SD | Non-Reinforced | 2.5 | 22.4 | 95A /46D | 3.15 | 3.15 | -5° F to 158° F | MC | Mini SD | BLUE | Non | Non | Non | Non
FMB-2.5 - MSD | Food Grade | Mini SD | Non-Reinforced | 2.5 | 22.4 | 95A /46D | 1.89 | 2.56 | -5° F to 158° F | Smooth | Mini SD | BLUE | Non | Non | Non | Non
FMB-2.5 DDSP | Food Grade | DDSP | Non-Reinforced | 2.5 | 25.2 | 95A /46D | 2 | 4 | -5° F to 158° F | Smooth | DDSP | BLUE | Non | Non | Non | Non
FMB-2.5 DDSP-ITO50 | Food Grade | DDSP | Non-Reinforced | 2.5 | 25.2 | 95A /46D | 2 | 4 | -5° F to 158° F | ITO50 | DDSP | BLUE | Non | Non | Non | Non
FMB-2.5 DDSP-LT | Food Grade | DDSP | Non-Reinforced | 2.5 | 15.1 | 95A /46D | 5.6 | 4 | -31° F to 149° F | Smooth | DDSP | BLUE 15 | Non | Non | Non | Non
FMB-2.5 ITO50 | Food Grade | Flat | Non-Reinforced | 2.5 | 8.4 | 95A /46D | 1 3/8 | 1 3/8 | -20° F to 158° F | ITO50 | Smooth | BLUE | Non | Non | Non | Non
FMB-3 | Food Grade | Flat | Non-Reinforced | 3 | 10.1 | 95A /46D | 1 5/8 | 1 5/8 | -20° F to 158° F | Smooth | Smooth | BLUE | Non | Non | Non | Non
FMB-3 CT | Food Grade | Flat | Non-Reinforced | 3 | 10.12 | 95A /46D | 2 3/8 | 2 3/8 | -20° F to 158° F | Crescent Top | Smooth | BLUE | Non | Non | Non | Non
FMB-3 DD | Food Grade | DD | Non-Reinforced | 3 | 33.6 | 53D | 3 1/4 | 4 | -5° F to 158° F | Smooth | DD | BLUE | Non | Non | Non | Non
FMB-3 DD-ITM2 | Food Grade | DD | Non-Reinforced | 3 | 33.6 | 53D | 3 1/4 | 4 | -5° F to 158° F | ITM2 Matt | DD | BLUE | Non | Non | Non | Non
FMB-3 DD | Food Grade | DD | Non-Reinforced | 3 | 33.6 | 53D | 3 1/4 | 4 | -5° F to 158° F | Smooth | DD | BLUE02 | Non | Non | Non | Non
FMB-3 DD-ITO50 | Food Grade | DD | Non-Reinforced | 3 | 33.6 | 53D | 3 1/4 | 4 | -5° F to 158° F | ITO50 | DD | BLUE | Non | Non | Non | Non
FMB-3 DD-LT | Food Grade | DD | Non-Reinforced | 3 | 16.8 | 95A /46D | 3 1/4 | 4 | -31° F to 149° F | Smooth | DD | BLUE 15 | yes | Non | Non | Non
FMB-3 DD-MD | Food Grade | DD | Non-Reinforced | 3 | 33.6 | 53D | 4 | 4 3/8 | -5° F to 140° F | Smooth | DD | BLUE 09 | Non | Non | yes | Non
FMB-3 LT | Food Grade | Flat | Non-Reinforced | 3 | 6.7 | 95A /46D | 1 5/8 | 1 5/8 | -31° F to 149° F | Smooth | Smooth | BLUE 15 | Non | Non | Non | Non
FMB-3 -MD | Food Grade | Flat | Non-Reinforced | 3 | 20.16 | 53D | 3 | 3 | -5° F to 140° F | Smooth | Smooth | BLUE 09 | Non | Non | yes | Non
FMB-3 SD | Food Grade | SD | Non-Reinforced | 3 | 35 | 53D | 3 1/4 | 4 | -5° F to 158° F | Smooth | SD | BLUE 02 | Non | Non | Non | Non
FMB-3 SD | Food Grade | SD | Non-Reinforced | 3 | 35 | 53D | 3 1/4 | 4 | -5° F to 158° F | Smooth | SD | BLUE | Non | Non | Non | Non
FMB-3 SD ITM2 | Food Grade | SD | Non-Reinforced | 3 | 35 | 53D | 3 1/4 | 4 | -5° F to 158° F | ITM2 Matt | SD | BLUE 15 | Non | Non | Non | Non
FMB-3 SD-ITE | Food Grade | SD | Non-Reinforced | 3 | 35 | 53D | 3 1/4 | 4 | -5° F to 158° F | ITE | SD | BLUE | Non | Non | Non | Non
FMB-3 SD-ITO50 | Food Grade | SD | Non-Reinforced | 3 | 35 | 53D | 3 1/4 | 4 | -5° F to 158° F | ITO50 | SD | BLUE | Non | Non | Non | Non
FMB-3 SD-LT | Food Grade | SD | Non-Reinforced | 3 | 16.8 | 95A /46D | 3 1/4 | 4 | -31° F to 149° F | Smooth | SD | BLUE 15 | yes | Non | Non | Non
FMB-3 SD-MD | Food Grade | SD | Non-Reinforced | 3 | 33.6 | 53D | 4 | 4.33 | -5° F to 140° F | Smooth | SD | BLUE 09 | Non | Non | yes | Non
FMB-3 SD-ITO50 MD | Food Grade | SD | Non-Reinforced | 3 | 33.6 | 53D | 4 | 4.33 | -5° F to 140° F | ITO50 | SD | BLUE 09 | Non | Non | yes | Non
FMB-3.2 DDSP-IRT | Food Grade | DDSP | Non-Reinforced | 3.2 | 25.2 | 95A /46D | 2 | 4 | -5° F to 158° F | IRT | DDSP | BLUE | Non | Non | Non | Non
FMB-4 | Food Grade | Flat | Non-Reinforced | 4 | 13.5 | 95A /46D | 2 3/8 | 2 3/8 | -20° F to 158° F | Smooth | Smooth | BLUE | Non | Non | Non | Non
FMB-4 LT | Food Grade | Flat | Non-Reinforced | 4 | 9 | 95A /46D | 2 3/8 | 2 3/8 | -31° F to 149° F | Smooth | Smooth | BLUE 15 | yes | Non | Non | Non
FMB-4 DD | Food Grade | DD | Non-Reinforced | 4 | 43 | 53D | 4 3/4 | 5 1/2 | -5° F to 158° F | Smooth | DD | BLUE | Non | Non | Non | Non
FMB-4 DD-IRT | Food Grade | DD | Non-Reinforced | 4 | 33.6 | 53D | 4 | 4 3/4 | -5° F to 158° F | IRT | DD | BLUE | Non | Non | Non | Non
FMB-4 SD | Food Grade | SD | Non-Reinforced | 4 | 44.8 | 53D | 4 3/4 | 6 | -5° F to 158° F | Smooth | SD | BLUE | Non | Non | Non | Non
FMB-5 | Food Grade | Flat | Non-Reinforced | 5 | 16.9 | 95A /46D | 3 1/8 | 3 1/8 | -20° F to 158° F | Smooth | Smooth | BLUE | Non | Non | Non | Non
FMB-5 LT | Food Grade | Flat | Non-Reinforced | 5 | 11.2 | 95A /46D | 3 1/16 | 3 1/16 | -31° F to 149° F | Smooth | Smooth | BLUE 15 | yes | Non | Non | Non
FMB-6 | Food Grade | Flat | Non-Reinforced | 6 | 20.25 | 95A /46D | 3 9/16 | 3 9/16 | -20° F to 158° F | Smooth | Smooth | BLUE | Non | Non | Non | Non
FMB-6 LT | Food Grade | Flat | Non-Reinforced | 6 | 13.4 | 95A /46D | 3 9/16 | 3 9/16 | -31° F to 149° F | Smooth | Smooth | BLUE 15 | yes | Non | Non | Non
FMB-6 SD | Food Grade | SD | Non-Reinforced | 6 | 70 | 53D | 9 3/4 | 11 | -5° F to 158° F | Smooth | SD | BLUE | Non | Non | Non | Non
FMB-7 | Food Grade | Flat | Non-Reinforced | 7 | 23.8 | 95A /46D | 4 1/3 | 4 1/3 | -20° F to 158° F | Smooth | Smooth | BLUE | Non | Non | Non | Non
FMB-8 | Food Grade | Flat | Non-Reinforced | 8 | 27.2 | 95A /46D | 4 1/2 | 4 1/2 | -20° F to 158° F | Smooth | Smooth | BLUE | Non | Non | Non | Non
FMW-2 | Food Grade | Flat | Non-Reinforced | 2 | 6.8 | 95A /46D | 1 3/16 | 1 3/16 | -20° F to 158° F | Smooth | Smooth | BEIGE | Non | Non | Non | Non
FMW-2.5 | Food Grade | Flat | Non-Reinforced | 2.5 | 8.4 | 95A /46D | 1 3/8 | 1 3/8 | -20° F to 158° F | Smooth | Smooth | BEIGE | Non | Non | Non | Non
FMWC-2.5 | Food Grade | Flat | Non-Reinforced | 2.5 | 8.4 | 95A /46D | 1 3/8 | 1 3/8 | -20° F to 158° F | Smooth | Smooth | Transparent | Non | Non | Non | Non
FMW-3 | Food Grade | Flat | Non-Reinforced | 3 | 10.1 | 95A /46D | 1 5/8 | 1 5/8 | -20° F to 158° F | Smooth | Smooth | BEIGE | Non | Non | Non | Non
FMWC-3 | Food Grade | Flat | Non-Reinforced | 3 | 10.1 | 95A /46D | 1 5/8 | 1 5/8 | -20° F to 158° F | Smooth | Smooth | Transparent | Non | Non | Non | Non
FMW-3 DD | Food Grade | DD | Non-Reinforced | 3 | 33.6 | 53D | 3 1/4 | 4 | -5° F to 158° F | Smooth | DD | BEIGE | Non | Non | Non | Non
FMW-3 DD-ITM2 | Food Grade | DD | Non-Reinforced | 3 | 33.6 | 53D | 3 1/4 | 4 | -5° F to 158° F | ITM2 Matt | DD | BEIGE | Non | Non | Non | Non
FMW-3 SD | Food Grade | SD | Non-Reinforced | 3 | 35 | 53D | 3 1/4 | 4 | -5° F to 158° F | Smooth | SD | BEIGE | Non | Non | Non | Non
FMW-3 SD-ITE | Food Grade | SD | Non-Reinforced | 3 | 35 | 53D | 3 1/4 | 4 | -5° F to 158° F | ITE | SD | BEIGE | Non | Non | Non | Non
FMW-4 | Food Grade | Flat | Non-Reinforced | 4 | 13.5 | 95A /46D | 2 3/8 | 2 3/8 | -20° F to 158° F | Smooth | Smooth | BEIGE | Non | Non | Non | Non
FMWC-4 | Food Grade | Flat | Non-Reinforced | 4 | 13.5 | 95A /46D | 2 3/8 | 2 3/8 | -20° F to 158° F | Smooth | Smooth | Transparent | Non | Non | Non | Non
FMW-4 SD | Food Grade | SD | Non-Reinforced | 4 | 44.8 | 53D | 4 3/4 | 6 | -5° F to 158° F | Smooth | SD | BEIGE | Non | Non | Non | Non
FMW-5 | Food Grade | Flat | Non-Reinforced | 5 | 16.9 | 95A /46D | 3 1/8 | 3 1/8 | -20° F to 158° F | Smooth | Smooth | BEIGE | Non | Non | Non | Non
FMWC-5 | Food Grade | Flat | Non-Reinforced | 5 | 16.9 | 95A /46D | 3 1/8 | 3 1/8 | -20° F to 158° F | Smooth | Smooth | Transparent | Non | Non | Non | Non
FMWC-6 | Food Grade | Flat | Non-Reinforced | 6 | 20.25 | 95A /46D | 3 9/16 | 3 9/16 | -20° F to 158° F | Smooth | Smooth | Transparent | Non | Non | Non | Non
FMW-7 | Food Grade | Flat | Non-Reinforced | 7 | 23.8 | 95A /46D | 4 1/3 | 4 1/3 | -20° F to 158° F | Smooth | Smooth | BEIGE | Non | Non | Non | Non
FMW-8 | Food Grade | Flat | Non-Reinforced | 8 | 27.2 | 95A /46D | 4 1/2 | 4 1/2 | -20° F to 158° F | Smooth | Smooth | BEIGE | Non | Non | Non | Non
FNBL-1-CB ESD | Non-Food Grade | Flat | Reinforced | 1 | 10.08 | 90A | 25/32 | 25/32 | -32° F to 120° F | Smooth | Reinforced CB | BLACK | Non | Non | Non | yes
FNBL-2.4-CB ESD | Non-Food Grade | Flat | Reinforced | 2.4 | 13.44 | 90A | 1 5/8 | 3.1406 | -32° F to 120° F | Smooth | Reinforced CB | BLACK | Non | Non | Non | yes
FRBL-2.5-ESD | Non-Food Grade | Flat | Reinforced | 2.5 | 17.44 | 90A | 1 15/32 | 4 | -32° F to 120° F | Smooth | Reinforced | BLACK | Non | Non | Non | yes
FRBL-2-ESD | Non-Food Grade | Flat | Reinforced | 2 | 14 | 90A | 1 11/64 | 2 | -32° F to 120° F | Smooth | Reinforced | BLACK | Non | Non | Non | yes
FRG ST-3 | Non-Food Grade | Flat | Reinforced | 3 | 33 | 65A + 95A/46D | 1 3/8 | 2 3/8 | -5° F to 140° F | Smooth | Reinforced | GREY / GREEN | Non | Non | Non | Non
FRG ST-3.5 | Non-Food Grade | Flat | Reinforced | 3.5 | 33 | 65A + 95A/46D | 1 5/8 | 2 5/8 | -5° F to 140° F | Smooth | Reinforced | GREY / GREEN | Non | Non | Non | Non
FRG ST-5 | Non-Food Grade | Flat | Reinforced | 5 | 39 | 65A + 95A/46D | 2 3/8 | 4 | -5° F to 140° F | Smooth | Reinforced | GREY / GREEN | Non | Non | Non | Non
FRG-2 | Non-Food Grade | Flat | Reinforced | 2 | 33.5 | 95A /46D | 1 1/16 | 2 | -20° F to 158° F | Smooth | Reinforced | GREEN 05 | Non | Non | Non | Non
FRG-3 | Non-Food Grade | Flat | Reinforced | 3 | 39 | 95A /46D | 1 3/8 | 2 3/4 | -20° F to 158° F | Smooth | Reinforced | GREY | Non | Non | Non | Non
FRG-4 | Non-Food Grade | Flat | Reinforced | 4 | 41.7 | 95A /46D | 2 3/8 | 3 1/2 | -20° F to 158° F | Smooth | Reinforced | GREY | Non | Non | Non | Non
FRZ-2 | Non-Food Grade | Flat | Reinforced | 2 | 33.5 | 95A /46D | 1 | 2 | -20° F to 158° F | Smooth | Reinforced | GREEN 05 | Non | Non | Non | Non
FRZ-2.5 | Non-Food Grade | Flat | Reinforced | 2.5 | 36 | 95A /46D | 1 1/4 | 2 7/16 | -20° F to 158° F | Smooth | Reinforced | GREEN 05 | Non | Non | Non | Non
FRZ-3 | Non-Food Grade | Flat | Reinforced | 3 | 39 | 95A /46D | 1 7/16 | 2 7/8 | -20° F to 158° F | Smooth | Reinforced | GREEN 05 | Non | Non | Non | Non
FRZ-4 | Non-Food Grade | Flat | Reinforced | 4 | 41.7 | 95A /46D | 2 | 4 | -20° F to 158° F | Smooth | Reinforced | GREEN 05 | Non | Non | Non | Non
FRZ-5 | Non-Food Grade | Flat | Reinforced | 5 | 50 | 95A /46D | 2 9/16 | 4 11/16 | -20° F to 158° F | Smooth | Reinforced | GREEN 05 | Non | Non | Non | Non
FRL-2 | Non-Food Grade | Flat | Reinforced | 2 | 28 | 80A | 0.375 | 1 | -40° F to 120° F | Smooth | Reinforced | BROWN | Non | Non | Non | Non
FRL-3 | Non-Food Grade | Flat | Reinforced | 3 | 67 | 80A | 1 3/16 | 2 3/8 | -40° F to 120° F | Smooth | Reinforced | BROWN | Non | Non | Non | Non
FRL-4 ITR 10 | Non-Food Grade | Flat | Reinforced | 4 | 19 | 80A | 1 | 2 | -40° F to 120° F | ITR10 | Reinforced | BROWN | Non | Non | Non | Non
FRL-5 | Non-Food Grade | Flat | Reinforced | 5 | 73 | 80A | 2 3/8 | 4 3/4 | -40° F to 120° F | Smooth | Reinforced | BROWN | Non | Non | Non | Non
FRLB-1.6 | Food Grade | Flat | Reinforced | 1.6 | 22 | 80A | 0.3125 | 0.75 | -40° F to 120° F | Smooth | Reinforced | BLUE | Non | Non | Non | Non
FRLB-1.6 ITS70 | Food Grade | Flat | Reinforced | 1.6 | 22 | 80A | 0.3125 | 0.75 | -40° F to 120° F | ITS70 | Reinforced | BLUE | Non | Non | Non | Non
FRLB-2 | Food Grade | Flat | Reinforced | 2 | 28 | 80A | 0.1875 | 1 | -40° F to 120° F | Smooth | Reinforced | BLUE | Non | Non | Non | Non
FRLB-2 CEB - B | Food Grade | Flat | Reinforced | 2 | 12.4 | 80A | 0.75 | 1 3/8 | -40° F to 120° F | Smooth | Reinforced - CEB - B | BLUE | Non | Non | Non | Non
FRLB-2 ITS70 | Food Grade | Flat | Reinforced | 2 | 28 | 80A | 0.375 | 1 | -40° F to 120° F | ITS70 | Reinforced | BLUE | Non | Non | Non | Non
FRLB-2.5 CEB - B - ITO50 | Food Grade | Flat | Reinforced | 2.5 | 18 | 80A | 0.5625 | 1 3/16 | -40° F to 120° F | ITO50 | Reinforced - CEB - B | BLUE | Non | Non | Non | Non
FRLB-2.5 ITO50 | Food Grade | Flat | Reinforced | 2.5 | 18 | 80A | 0.5625 | 1 1/4 | -40° F to 120° F | ITO50 | Reinforced | BLUE | Non | Non | Non | Non
FRLG-5.5 | Non-Food Grade | Flat | Reinforced | 5.5 | 73 | 80A | 2 3/4 | 5 1/2 | -40° F to 120° F | Smooth | Reinforced | Green | Non | Non | Non | Non
FRLW-1.6 | Food Grade | Flat | Reinforced | 1.6 | 22 | 80A | 0.3125 | 0.75 | -40° F to 120° F | Smooth | Reinforced | WHITE 16 | Non | Non | Non | Non
FRLW-2 CB | Food Grade | Flat | Reinforced | 2 | 17.4 | 80A | 0.75 | 1 3/8 | -40° F to 120° F | Smooth | Reinforced - CB | WHITE 16 | Non | Non | Non | Non
FRLW-2 CEB - B | Food Grade | Flat | Reinforced | 2 | 12.4 | 80A | 0.75 | 1 3/8 | -40° F to 120° F | Smooth | Reinforced - CEB - B | WHITE 16 | Non | Non | Non | Non
FRLW-2 CEB - C | Food Grade | Flat | Reinforced | 2 | 12.4 | 80A | 0.75 | 1 3/8 | -40° F to 120° F | Smooth | Reinforced - CEB - C | WHITE 16 | Non | Non | Non | Non
FRLW-2.5 | Food Grade | Flat | Reinforced | 2.5 | 35 | 80A | 0.5625 | 1 1/4 | -40° F to 120° F | Smooth | Reinforced | WHITE 16 | Non | Non | Non | Non
FRLW-2.5 ITO50 | Food Grade | Flat | Reinforced | 2.5 | 18 | 80A | 0.5625 | 1 1/4 | -40° F to 120° F | ITO50 | Reinforced | WHITE 16 | Non | Non | Non | Non
FRLW-3 | Food Grade | Flat | Reinforced | 3 | 42 | 80A | 0.6875 | 1 1/2 | -40° F to 120° F | Smooth | Reinforced | WHITE 16 | Non | Non | Non | Non
FRLW-3 CEB - C | Food Grade | Flat | Reinforced | 3 | 15.6 | 80A | 1 1/4 | 2 1/8 | -40° F to 120° F | Smooth | Reinforced - CEB - C | WHITE 16 | Non | Non | Non | Non
FRLW-3 ITO50 | Food Grade | Flat | Reinforced | 3 | 21.6 | 80A | 0.6875 | 1 1/2 | -40° F to 120° F | ITO50 | Reinforced | WHITE 16 | Non | Non | Non | Non
FRLW-4 ITR10 | Food Grade | Flat | Reinforced | 4 | 19 | 80A | 1 3/16 | 2 | -40° F to 120° F | ITR10 | Reinforced | WHITE 16 | Non | Non | Non | Non
FRMB-0.8 CEB - B | Food Grade | Flat | Reinforced | 0.8 | 26.8 | 95A /46D | 0.46875 | 0.46875 | -20° F to 140° F | Smooth | Reinforced - CEB - B | BLUE | Non | Non | Non | Non
FRMB-2 | Food Grade | Flat | Reinforced | 2 | 33.5 | 95A /46D | 1 | 2 | -20° F to 158° F | Smooth | Reinforced | BLUE | Non | Non | Non | Non
FRMB-2.5 ITO50 | Food Grade | Flat | Reinforced | 2.5 | 24 | 95A /46D | 1 1/4 | 2 1/2 | -20° F to 158° F | ITO50 | Reinforced | BLUE | Non | Non | Non | Non
FRMB-3 | Food Grade | Flat | Reinforced | 3 | 39 | 95A /46D | 1 3/8 | 2 3/4 | -20° F to 158° F | Smooth | Reinforced | BLUE | Non | Non | Non | Non
FRMB-3 CB | Food Grade | Flat | Reinforced | 3 | 40 | 95A /46D | 1 5/8 | 4 | -20° F to 158° F | Smooth | Reinforced - CB | BLUE | Non | Non | Non | Non
FRMB-3 CEB - B | Food Grade | Flat | Reinforced | 3 | 26.8 | 95A /46D | 1 5/8 | 4 | -20° F to 158° F | Smooth | Reinforced - CEB - B | BLUE | Non | Non | Non | Non
FRMB-3 MC-CEB - B | Food Grade | Flat | Reinforced | 3 | 26.8 | 95A /46D | 3 3/8 | 3 3/8 | -20° F to 158° F | MC | Reinforced - CEB - B | BLUE | Non | Non | Non | Non
FRMB-3 CEB - C | Food Grade | Flat | Reinforced | 3 | 26.8 | 95A /46D | 1 5/8 | 4 | -20° F to 158° F | Smooth | Reinforced - CEB - C | BLUE | Non | Non | Non | Non
FRMW-2 | Food Grade | Flat | Reinforced | 2 | 33.5 | 95A /46D | 1 | 2 | -20° F to 158° F | Smooth | Reinforced | BEIGE | Non | Non | Non | Non
FRMW-2.5 | Food Grade | Flat | Reinforced | 2.5 | 36.2 | 95A /46D | 1 3/16 | 2 3/8 | -20° F to 158° F | Smooth | Reinforced | BEIGE | Non | Non | Non | Non
FRMW-2.5 ITO50 | Food Grade | Flat | Reinforced | 2.5 | 24 | 95A /46D | 1 1/4 | 2 1/2 | -20° F to 158° F | ITO50 | Reinforced | BEIGE | Non | Non | Non | Non
FRMW-3 | Food Grade | Flat | Reinforced | 3 | 39 | 95A /46D | 1 3/8 | 2 3/4 | -20° F to 158° F | Smooth | Reinforced | BEIGE | Non | Non | Non | Non
FRMW-3 CEB - C | Food Grade | Flat | Reinforced | 3 | 26.8 | 95A /46D | 1 5/8 | 4 | -20° F to 158° F | Smooth | Reinforced - CEB - C | BEIGE | Non | Non | Non | Non
FRMW-3 ITO50 | Food Grade | Flat | Reinforced | 3 | 25.2 | 95A /46D | 1 7/16 | 2 7/8 | -20° F to 158° F | ITO50 | Reinforced | BEIGE | Non | Non | Non | Non
FRMW-4 | Food Grade | Flat | Reinforced | 4 | 42 | 95A /46D | 2 3/4 | 5.5 | -20° F to 158° F | Smooth | Reinforced | BEIGE | Non | Non | Non | Non
FRPZ-10 | Non-Food Grade | Flat | Reinforced | 10 | 53.2 | 86A | 5 | 10 | -5° F to 140° F | Smooth | Reinforced | BLACK | Non | Non | Non | Non
FRPZ-2 | Non-Food Grade | Flat | Reinforced | 2 | 29.12 | 86A | 0.75 | 1 5/8 | -5° F to 140° F | Smooth | Reinforced | GREEN 05 | Non | Non | Non | Non
FRPZ-3 | Non-Food Grade | Flat | Reinforced | 3 | 31.36 | 86A | 1 3/16 | 2 3/8 | -5° F to 140° F | Smooth | Reinforced | GREEN 05 | Non | Non | Non | Non
FRPZ-4 | Non-Food Grade | Flat | Reinforced | 4 | 33.6 | 86A | 1 5/8 | 3 1/8 | -5° F to 140° F | Smooth | Reinforced | GREEN 05 | Non | Non | Non | Non
FRPZ-6 | Non-Food Grade | Flat | Reinforced | 6 | 38.08 | 86A | 3 1/8 | 6 | -5° F to 140° F | Smooth | Reinforced | GREEN 05 | Non | Non | Non | Non
FRPZ-8 | Non-Food Grade | Flat | Reinforced | 8 | 42.56 | 86A | 4 | 8 | -5° F to 140° F | Smooth | Reinforced | GREEN 05 | Non | Non | Non | Non
FRTB-1.6 | Food Grade | Flat | Reinforced | 1.6 | 14.9 | 72A | 0.3125 | missing | -40° F to 104° F | Smooth | Reinforced | BLUE 10 | Non | Non | Non | Non
FRW-2 | Food Grade | Flat | Reinforced | 2 | 33.5 | 95A /46D | 1 | 2 | -20° F to 158° F | Smooth | Reinforced | WHITE | Non | Non | Non | Non
FTB-3 | Food Grade | Flat | Non-Reinforced | 3 | 3.2 | 72A | 0.75 | 0.75 | -40° F to 104° F | Smooth | Smooth | BLUE 10 | Non | Non | Non | Non
FW-2 | Food Grade | Flat | Non-Reinforced | 2 | 6.4 | 95A /46D | 1 3/16 | 1 3/16 | -20° F to 158° F | Smooth | Smooth | WHITE | Non | Non | Non | Non
FZ-2.5 | Non-Food Grade | Flat | Non-Reinforced | 2.5 | 8 | 95A /46D | 1 3/8 | 1 3/8 | -20° F to 158° F | Smooth | Smooth | GREEN 05 | Non | Non | Non | Non
FZ-3 | Non-Food Grade | Flat | Non-Reinforced | 3 | 9.6 | 95A /46D | 1 5/8 | 1 3/8 | -20° F to 158° F | Smooth | Smooth | GREEN 05 | Non | Non | Non | Non
FZ-3 SD | Non-Food Grade | SD | Non-Reinforced | 3 | 28 | 95A /46D | 3 1/4 | 4 | -5° F to 158° F | Smooth | Smooth | GREEN 05 | Non | Non | Non | Non
FEZ-3 SD | Non-Food Grade | SD | Non-Reinforced | 3 | 28 | 95A /46D | 3 1/4 | 4 | -5° F to 158° F | ITM2 Matt | Embossed | GREEN 05 | Non | Non | Non | Non
FZ-4 | Non-Food Grade | Flat | Non-Reinforced | 4 | 13.6 | 95A /46D | 2 3/8 | 2 3/8 | -20° F to 158° F | Smooth | Smooth | GREEN 05 | Non | Non | Non | Non
FZ-4 SD | Non-Food Grade | SD | Non-Reinforced | 4 | 37 | 95A /46D | 4 3/4 | 6 | -5° F to 158° F | Smooth | Smooth | GREEN 05 | Non | Non | Non | Non
FEZ-4 SD | Non-Food Grade | SD | Non-Reinforced | 4 | 37 | 95A /46D | 4 3/4 | 6 | -5° F to 158° F | ITM2 Matt | Embossed | GREEN 05 | Non | Non | Non | Non
FZ-5 | Non-Food Grade | Flat | Non-Reinforced | 5 | 16.8 | 95A /46D | 3 1/8 | 3 1/8 | -20° F to 158° F | Smooth | Smooth | GREEN 05 | Non | Non | Non | Non
FZ-5 ITR10 | Non-Food Grade | Flat | Non-Reinforced | 5 | 12.8 | 95A /46D | 3 1/8 | 3 1/8 | -20° F to 158° F | ITR10 | Embossed | GREEN 05 | Non | Non | Non | Non
FZ-5 ITO50 | Non-Food Grade | Flat | Non-Reinforced | 5 | 14.4 | 95A /46D | 3 1/8 | 3 1/8 | -20° F to 158° F | ITO50 | Embossed | GREEN 05 | Non | Non | Non | Non
Clear All Filters
Note on B6: Dwayne Milner: Food / GenCon
Note on C6: Dwayne Milner: Flat / SD / DD / Mini SD / Mini DD
Note on D6: Dwayne Milner: Non / R Type / ACR

## PD (hidden)
Product & |  | Hardness | Temp | Thickness mm | MPD mm | PF kg/cm | Drive Type | Product & Color |  | Hardness | Temp | Thickness mm | MPD Inch | PF lbs/in | Drive Type
FHB-3 SD | Blue | 55D | -20° C to 75° C | 3 | 126 | 7 | SD | FHB-SD | Blue | 55D | -5° F to 170° F | 3 | 431/32 | 39.2 | SD
FHB-4 SD | Blue | 55D | -20° C to 75° C | 4 | 176 | 9 | SD | FHB-SD | Blue | 55D | -5° F to 170° F | 4 | 615/16 | 50.4 | SD
FHB-6 SD | Blue | 55D | -20° C to 75° C | 6 | 300 | 14 | SD | FHB-SD | Blue | 55D | -5° F to 170° F | 6 | 1113/16 | 78.4 | SD
FHW-3 SD | Cream | 55D | -20° C to 75° C | 3 | 126 | 7 | SD | FHW-SD | Cream | 55D | -5° F to 170° F | 3 | 431/32 | 39.2 | SD
FHW-4 SD | Cream | 55D | -20° C to 75° C | 4 | 176 | 9 | SD | FHW-SD | Cream | 55D | -5° F to 170° F | 4 | 615/16 | 50.4 | SD
FMB-3 SD | Blue | 53D | -20° C to 60° C | 3 | 80 | 6.25 | SD | FMB-SD | Blue | 53D | -5° F to 140° F | 3 | 31/4 | 35 | SD
FMB-4 SD | Blue | 53D | -20° C to 60° C | 4 | 120 | 8 | SD | FMB-SD | Blue | 53D | -5° F to 140° F | 4 | 43/4 | 44.8 | SD
FMB-6 SD | Blue | 53D | -20° C to 60° C | 6 | 240 | 12.5 | SD | FMB-SD | Blue | 53D | -5° F to 140° F | 6 | 93/4 | 70 | SD
FMW-3 SD | Cream | 53D | -20° C to 60° C | 3 | 80 | 6.25 | SD | FMW-SD | Cream | 53D | -5° F to 140° F | 3 | 31/4 | 35 | SD
FMW-4 SD | Cream | 53D | -20° C to 60° C | 4 | 120 | 8 | SD | FMW-SD | Cream | 53D | -5° F to 140° F | 4 | 43/4 | 44.8 | SD
FHB-3 SD-ITO50 | Blue | 55D | -20° C to 75° C | 3 | 126 | 7 | SD | FHB-SD-ITO50 | Blue | 55D | -5° F to 170° F | 3 | 431/32 | 39.2 | SD
FHB-4 SD-ITO50 | Blue | 55D | -20° C to 75° C | 4 | 176 | 9 | SD | FHB-SD-ITO50 | Blue | 55D | -5° F to 170° F | 4 | 615/16 | 50.4 | SD
FHW-3 SD-ITO50 | Cream | 55D | -20° C to 75° C | 3 | 126 | 7 | SD | FHW-SD-ITO50 | Cream | 55D | -5° F to 170° F | 3 | 431/32 | 39.2 | SD
FHW-4 SD-ITO50 | Cream | 55D | -20° C to 75° C | 4 | 176 | 9 | SD | FHW-SD-ITO50 | Cream | 55D | -5° F to 170° F | 4 | 615/16 | 50.4 | SD
FHB-3 SD-ITE | Blue | 55D | -20° C to 75° C | 3 | 126 | 7 | SD | FHB-SD-ITE | Blue | 55D | -5° F to 170° F | 3 | 431/32 | 39.2 | SD
FHB-4 SD-ITE | Blue | 55D | -20° C to 75° C | 4 | 176 | 9 | SD | FHB-SD-ITE | Blue | 55D | -5° F to 170° F | 4 | 615/16 | 50.4 | SD
FHW-3 SD-ITE | Cream | 55D | -20° C to 75° C | 3 | 126 | 7 | SD | FHW-SD-ITE | Cream | 55D | -5° F to 170° F | 3 | 431/32 | 39.2 | SD
FHW-4 SD-ITE | Cream | 55D | -20° C to 75° C | 4 | 176 | 9 | SD | FHW-SD-ITE | Cream | 55D | -5° F to 170° F | 4 | 615/16 | 50.4 | SD
FMB-3 SD-ITO50 | Blue | 53D | -20° C to 60° C | 3 | 80 | 6.25 | SD | FMB-SD-ITO50 | Blue | 53D | -5° F to 140° F | 3 | 31/ | 35 | SD
FMB-3 SD-ITE | Blue | 53D | -20° C to 60° C | 3 | 80 | 6.25 | SD | FMB-SD-ITE | Blue | 53D | -5° F to 140° F | 3 | 31/4 | 35 | SD
FMW-3 SD-ITE | Cream | 53D | -20° C to 60° C | 3 | 80 | 6.25 | SD | FMW-SD-ITE | Cream | 53D | -5° F to 140° F | 3 | 31/4 | 35 | SD
FMB-3 SD-MD | D Blue | 53D | -20° C to 60° C | 3 | 100 | 6 | SD | FMB-SD-MD | D Blue | 53D | -5° F to 140° F | 3 | 4 | 33.6 | SD
FMB-3 SD-LT | Blue | 95A/ 46D | -35° C to 35° C | 3 | 80 | 3 | SD | FMB-SD-LT | Blue | 95A/ 46D | -31° F to 95° F | 3 | 1 | 16.80 | SD
FHB-3 DD | Blue | 55D | -20° C to 75° C | 3 | 100 | 7 | DD | FHB-3 DD | Blue | 55D | -5° F to 170° F | 3 | 4 | 39.2 | DD
FHW-3 DD | Cream | 55D | -20° C to 75° C | 3 | 100 | 7 | DD | FHW-3 DD | Cream | 55D | -5° F to 170° F | 3 | 4 | 39.2 | DD
FMB-3 DD | Blue | 53D | -20° C to 60° C | 3 | 80 | 6 | DD | FMB-3 DD | Blue | 53D | -5° F to 140° F | 3 | 31/4 | 33.6 | DD
FMB-4 DD | Blue | 53D | -20° C to 60° C | 4 | 120 | 7.7 | DD | FMB-4 DD | Blue | 53D | -5° F to 140° F | 4 | 4 3/4 | 43 | DD
FMW-3 DD | Cream | 53D | -20° C to 60° C | 3 | 80 | 6 | DD | FMW-3 DD | Cream | 53D | -5° F to 140° F | 3 | 3 1/4 | 33.6 | DD
FMB-3 DD-ITO50 | Blue | 53D | -20° C to 60° C | 3 | 80 | 6 | DD | FMB-3 DD-ITO50 | Blue | 53D | -5° F to 140° F | 3 | 3 1/4 | 33.6 | DD
FMB-4 DD-IRT | Blue | 53D | -20° C to 60° C | 4 | 100 | 7.7 | DD | FMB-4 DD-IRT | Blue | 53D | -5° F to 140° F | 4 | 4 3/4 | 43 | DD
FMB-3 DD-MD | Blue | 53D | -20° C to 60° C | 3 | 100 | 6 | DD | FMB-3 DD-MD | Blue | 53D | -5° F to 140° F | 3 | 4 | 33.6 | DD
FMB-3 DD-LT | Blue | 95A/ 46D | -35° C to 35° C | 3 | 80 | 3 | DD | FMB-3 DD-LT | Blue | 95A/ 46D | -35° C to 35° C | 3 | 3 1/4 | 16.80 | DD

## Flat Food Metric (hidden)
Product | Belt Grade | Drive Type | Reinforcment | Tthikness (mm) | PF 1% (kg/cm) | MPD Nom Flex | MPD Back Flex | Temp Rage | Top Surface | Botom Surface | Color | Special Feature
FHW-1 | Food Grade | Flat | Non-Reinforced | 1 | 1 | 34 | 34 | -20° C to 75° C | Smooth | Smooth | White
FHB-1.5 | Food Grade | Flat | Non-Reinforced | 1.5 | 1.5 | 50 | 50 | -20° C to 75° C | Smooth | Smooth | Blue
FHW-1.5 | Food Grade | Flat | Non-Reinforced | 1.5 | 1.5 | 50 | 50 | -20° C to 75° C | Smooth | Smooth | White
FRLB-1.6 | Food Grade | Flat | Reinforced | 1.6 | 4 | 8 | 8 | -40° C to 50° C | Smooth | Reinforced | Sky Blue
FRLW-1.6 | Food Grade | Flat | Reinforced | 1.6 | 4 | 8 | 8 | -40° C to 50° C | Smooth | Reinforced | Lt. Blue
FELB-1.6 | Food Grade | Flat | Non-Reinforced | 1.6 | 0.32 | 10 | 10 | -40° C to 50° C | Smooth | Emmbossed | Sky Blue
FELW-1.6 | Food Grade | Flat | Non-Reinforced | 1.6 | 0.32 | 10 | 10 | -40° C to 50° C | Smooth | Emmbossed | Lt. Blue
FETB-1.6 | Food Grade | Flat | Non-Reinforced | 1.6 | 0.29 | 10 | 10 | -40°C to 40°C | Smooth | Emmbossed | Transparent Blue
FMB-1.6 LT | Food Grade | Flat | Non-Reinforced | 1.6 | 0.64 | 16 | 16 | -35°C to 40°C | Smooth | Smooth | Sky Blue
FMB-1.6 | Food Grade | Flat | Non-Reinforced | 1.6 | 0.96 | 21 | 21 | -30° C to 60° C | Smooth | Smooth | Sky Blue
FMW-1.6 | Food Grade | Flat | Non-Reinforced | 1.6 | 0.96 | 21 | 21 | -30° C to 60° C | Smooth | Smooth | Beig
FEMB-1.6 | Food Grade | Flat | Non-Reinforced | 1.6 | 0.6 | 24 | 24 | -30° C to 60° C | Smooth | Emmbossed | Sky Blue
FRTB-1.6 | Food Grade | Flat | Reinforced | 1.6 | 2.6 | 8 | 8 | -40°C to 40°C | Smooth | Reinforced | Transparent Blue
FRLB-2 | Food Grade | Flat | Reinforced | 2 | 5 | 10 | 10 | -40° C to 50° C | Smooth | Reinforced | Sky Blue
FRLW-2 | Food Grade | Flat | Reinforced | 2 | 5 | 10 | 10 | -40° C to 50° C | Smooth | Reinforced | Lt. Blue
FELB-2 | Food Grade | Flat | Non-Reinforced | 2 | 0.4 | 12 | 12 | -40° C to 50° C | Smooth | Emmbossed | Sky Blue
FELB-2 ITO50 | Food Grade | Flat | Non-Reinforced | 2 | 0.32 | 12 | 12 | -40° C to 50° C | ITO50 | Emmbossed | Sky Blue
FELW-2 | Food Grade | Flat | Non-Reinforced | 2 | 0.4 | 12 | 12 | -40° C to 50° C | Smooth | Emmbossed | Lt. Blue
FELW-2 ITO50 | Food Grade | Flat | Non-Reinforced | 2 | 0.32 | 12 | 12 | -40° C to 50° C | ITO50 | Emmbossed | Lt. Blue
FETB-2 | Food Grade | Flat | Non-Reinforced | 2 | 0.36 | 13 | 13 | -40°C to 40°C | Smooth | Emmbossed | Transparent Blue
FRLB-2 CEB - B | Food Grade | Flat | Reinforced | 2 | 2.2 | 19 | 19 | -40° C to 50° C | Smooth | Reinforced - CEB - B | Sky Blue
FRLW-2 CB | Food Grade | Flat | Reinforced | 2 | 3.1 | 19 | 19 | -40° C to 50° C | Smooth | Reinforced - CB | Lt. Blue
FRLW-2 CEB - B | Food Grade | Flat | Reinforced | 2 | 2.2 | 19 | 19 | -40° C to 50° C | Smooth | Reinforced - CEB - B | Lt. Blue
FRLW-2 CEB - C | Food Grade | Flat | Reinforced | 2 | 2.2 | 19 | 19 | -40° C to 50° C | Smooth | Reinforced- CEB - C | Lt. Blue
FELB-2 SP | Food Grade | Flat | Non-Reinforced | 2 | 0.4 | 20 | 20 | -40° C to 50° C | Spike | Emmbossed | Sky Blue
FRMB-2 | Food Grade | Flat | Reinforced | 2 | 6 | 25 | 25 | -30° C to 60° C | Smooth | Reinforced | Sky Blue
FRMW-2 | Food Grade | Flat | Reinforced | 2 | 6 | 25 | 25 | -30° C to 60° C | Smooth | Reinforced | Beig
FEMB-2 | Food Grade | Flat | Non-Reinforced | 2 | 0.8 | 30 | 30 | -30° C to 60° C | Smooth | Emmbossed | Sky Blue
FEMB-2 ITO50 | Food Grade | Flat | Non-Reinforced | 2 | 0.6 | 30 | 30 | -30° C to 60° C | ITO50 | Emmbossed | Sky Blue
FEMW-2 | Food Grade | Flat | Non-Reinforced | 2 | 0.8 | 30 | 30 | -30° C to 60° C | Smooth | Emmbossed | Beig
FEMW-2 ITO50 | Food Grade | Flat | Non-Reinforced | 2 | 0.6 | 30 | 30 | -30° C to 60° C | ITO50 | Emmbossed | Beig
FEW-2 | Food Grade | Flat | Non-Reinforced | 2 | 0.76 | 30 | 30 | -30° C to 60° C | Smooth | Emmbossed | White
FMB-2 | Food Grade | Flat | Non-Reinforced | 2 | 1.2 | 30 | 30 | -30° C to 60° C | Smooth | Smooth | Sky Blue
FMB-2 LT | Food Grade | Flat | Non-Reinforced | 2 | 0.8 | 30 | 30 | -35°C to 40°C | Smooth | Smooth | Sky Blue | Low Temp Belt
FMW-2 | Food Grade | Flat | Non-Reinforced | 2 | 1.2 | 30 | 30 | -30° C to 60° C | Smooth | Smooth | Beig
FW-2 | Food Grade | Flat | Non-Reinforced | 2 | 1.14 | 30 | 30 | -30° C to 60° C | Smooth | Smooth | White
FEMB-2 SP | Food Grade | Flat | Non-Reinforced | 2 | 0.8 | 40 | 40 | -30° C to 60° C | Spike | Emmbossed | Sky Blue
FEMW-2 SP | Food Grade | Flat | Non-Reinforced | 2 | 0.8 | 40 | 40 | -30° C to 60° C | Spike | Emmbossed | Sky Blue
FHB-2 | Food Grade | Flat | Non-Reinforced | 2 | 2 | 70 | 70 | -20° C to 75° C | Smooth | Smooth | Blue
FHW-2 | Food Grade | Flat | Non-Reinforced | 2 | 2 | 70 | 70 | -20° C to 75° C | Smooth | Smooth | White
FHW-2 ITO50 | Food Grade | Flat | Non-Reinforced | 2 | 1.5 | 70 | 70 | -20° C to 75° C | ITO50 | Smooth | White
FELB-2.5 ITO50 | Food Grade | Flat | Non-Reinforced | 2.5 | 0.4 | 15 | 15 | -40° C to 50° C | ITO50 | Emmbossed | Sky Blue
FELW-2.5 | Food Grade | Flat | Non-Reinforced | 2.5 | 0.5 | 15 | 15 | -40° C to 50° C | Smooth | Emmbossed | Lt. Blue
FELW-2.5 ITO50 | Food Grade | Flat | Non-Reinforced | 2.5 | 0.4 | 15 | 15 | -40° C to 50° C | ITO50 | Emmbossed | Lt. Blue
FRLB-2.5 CEB - B - ITO50 | Food Grade | Flat | Reinforced | 2.5 | 3.5 | 15 | 15 | -40° C to 50° C | ITO50 | Reinforced | Sky Blue
FRLB-2.5 ITO50 | Food Grade | Flat | Reinforced | 2.5 | 3.2 | 15 | 15 | -40° C to 50° C | ITO50 | Reinforced | Sky Blue
FRLW-2.5 | Food Grade | Flat | Reinforced | 2.5 | 6.2 | 15 | 15 | -40° C to 50° C | Smooth | Reinforced | Lt. Blue
FRLW-2.5 ITO50 | Food Grade | Flat | Reinforced | 2.5 | 3.2 | 15 | 15 | -40° C to 50° C | ITO50 | Reinforced | Lt. Blue
FTB-2.5 | Food Grade | Flat | Non-Reinforced | 2.5 | 0.475 | 16 | 16 | -40°C to 40°C | Smooth | Smooth | Transparent Blue
FELB-2.5 LT-ITO50-ACR | Food Grade | Flat | Non-Reinforced | 2.5 | N/A | 18 | 18 | -40°c to 50°c | ITO50 | Emmbossed | Sky Blue | ACR
FELB-2.5 ITO50 -ACR | Food Grade | Flat | Non-Reinforced | 2.5 | N/A | 20 | 20 | -40°c to 50°c | ITO50 | Emmbossed | Sky Blue | ACR
FLB-2.5 ITO50 -ACR | Food Grade | Flat | Non-Reinforced | 2.5 | N/A | 20 | 20 | -40°c to 50°c | ITO50 | Smooth | Sky Blue | ACR
FELB-2.5 SP | Food Grade | Flat | Non-Reinforced | 2.5 | 0.5 | 24 | 24 | -40° C to 50° C | Spike | Emmbossed | Sky Blue
FRMW-2.5 | Food Grade | Flat | Reinforced | 2.5 | 6.5 | 30 | 30 | -30° C to 60° C | Smooth | Reinforced | Beig
FRMB-2.5 ITO50 | Food Grade | Flat | Reinforced | 2.5 | 4.1 | 32 | 32 | -30° C to 60° C | ITO50 | Reinforced | Sky Blue
FRMW-2.5 ITO50 | Food Grade | Flat | Reinforced | 2.5 | 4.1 | 32 | 32 | -30° C to 60° C | ITO50 | Reinforced | Beig
FEMB-2.5 | Food Grade | Flat | Non-Reinforced | 2.5 | 1 | 35 | 35 | -30° C to 60° C | Smooth | Emmbossed | Sky Blue
FEMB-2.5 ITO50 | Food Grade | Flat | Non-Reinforced | 2.5 | 0.74 | 35 | 35 | -30° C to 60° C | ITO50 | Emmbossed | Sky Blue
FEMW-2.5 | Food Grade | Flat | Non-Reinforced | 2.5 | 1 | 35 | 35 | -30° C to 60° C | Smooth | Emmbossed | Beig
FEMW-2.5 ITO50 | Food Grade | Flat | Non-Reinforced | 2.5 | 0.74 | 35 | 35 | -30° C to 60° C | ITO50 | Emmbossed | Beig
FMB-2.5 | Food Grade | Flat | Non-Reinforced | 2.5 | 1.5 | 35 | 35 | -30° C to 60° C | Smooth | Smooth | Sky Blue
FMW-2.5 | Food Grade | Flat | Non-Reinforced | 2.5 | 1.5 | 35 | 35 | -30° C to 60° C | Smooth | Smooth | Beig
FELW-2.5 MC | Food Grade | Flat | Non-Reinforced | 2.5 | 0.5 | 40 | 40 | -40° C to 50° C | Mini Cleat | Emmbossed | Lt. Blue
FEMB-2.5 LT-ITO50-ACR | Food Grade | Flat | Non-Reinforced | 2.5 | N/A | 40 | 40 | -35°c to 50°c | ITO50 | Emmbossed | Sky Blue | ACR / Low Temp
FEMB-2.5 SP | Food Grade | Flat | Non-Reinforced | 2.5 | 1 | 45 | 45 | -30° C to 60° C | Spike | Emmbossed | Sky Blue
FEMW-2.5 SP | Food Grade | Flat | Non-Reinforced | 2.5 | 1 | 45 | 45 | -30° C to 60° C | Spike | Emmbossed | Sky Blue
FEMW-2.5 CT | Food Grade | Flat | Non-Reinforced | 2.5 | 1 | 50 | 50 | -30° C to 60° C | Crscent Top | Emmbossed | Beig
FHW-2.5 | Food Grade | Flat | Non-Reinforced | 2.5 | 2.5 | 80 | 80 | -20° C to 75° C | Smooth | Smooth | White
FHW-2.5 ITO50 | Food Grade | Flat | Non-Reinforced | 2.5 | 2 | 80 | 80 | -20° C to 75° C | ITO50 | Smooth | White
FMB-2.5 ITO50 | Food Grade | Flat | Non-Reinforced | 2.5 | 1.50 | 35 | 35 | -30° C to 60° C | ITO50 | Smooth | Sky Blue
FELB-2.5 MC | Food Grade | Flat | Non-Reinforced | 2.5 | 0.50 | 40 | 40 | -40° C to 50° C | Mini Cleat | Emmbossed | Sky Blue
FELB-3 ITO50 | Food Grade | Flat | Non-Reinforced | 3 | 0.5 | 18 | 18 | -40° C to 50° C | ITO50 | Emmbossed | Sky Blue
FELW-3 ITO50 | Food Grade | Flat | Non-Reinforced | 3 | 0.5 | 18 | 18 | -40° C to 50° C | ITO50 | Emmbossed | Lt. Blue
FELW-3 ITR10 | Food Grade | Flat | Non-Reinforced | 3 | 0.52 | 18 | 18 | -40° C to 50° C | ITR10 | Emmbossed | Lt. Blue
FRLW-3 | Food Grade | Flat | Reinforced | 3 | 7.5 | 18 | 18 | -40° C to 50° C | Smooth | Reinforced | Lt. Blue
FRLW-3 ITO50 | Food Grade | Flat | Reinforced | 3 | 3.48 | 18 | 18 | -40° C to 50° C | ITO50 | Reinforced | Lt. Blue
FETB-3 | Food Grade | Flat | Non-Reinforced | 3 | 0.55 | 19 | 19 | -40°C to 40°C | Smooth | Emmbossed | Transparent Blue
FTB-3 | Food Grade | Flat | Non-Reinforced | 3 | 0.57 | 19 | 19 | -40°C to 40°C | Smooth | Smooth | Transparent Blue
FELB-3 | Food Grade | Flat | Non-Reinforced | 3 | 0.6 | 20 | 20 | -40° C to 50° C | Smooth | Emmbossed | Sky Blue
FELW-3 | Food Grade | Flat | Non-Reinforced | 3 | 0.6 | 20 | 20 | -40° C to 50° C | Smooth | Emmbossed | Lt. Blue
FELB-3 SP | Food Grade | Flat | Non-Reinforced | 3 | 0.6 | 28 | 28 | -40° C to 50° C | Spike | Emmbossed | Sky Blue
FRLB-3 CEB - B | Food Grade | Flat | Reinforced | 3 | 2.8 | 30 | 30 | -40° C to 50° C | Smooth | Reinforced - CEB - B | Sky Blue
FRLW-3 CEB - B | Food Grade | Flat | Reinforced | 3 | 2.8 | 30 | 30 | -40° C to 50° C | Smooth | Reinforced - CEB - B | Lt. Blue
FRLW-3 CEB - C | Food Grade | Flat | Reinforced | 3 | 2.8 | 30 | 30 | -40° C to 50° C | Smooth | Reinforced- CEB - C | Lt. Blue
FRMB-3 | Food Grade | Flat | Reinforced | 3 | 7 | 35 | 35 | -30° C to 60° C | Smooth | Reinforced | Sky Blue
FRMW-3 | Food Grade | Flat | Reinforced | 3 | 7 | 35 | 35 | -30° C to 60° C | Smooth | Reinforced | Beig
FRMB-3 ITO50 | Food Grade | Flat | Reinforced | 3 | 4.3 | 36 | 36 | -30° C to 60° C | ITO50 | Reinforced | Sky Blue
FRMW-3 ITO50 | Food Grade | Flat | Reinforced | 3 | 4.3 | 36 | 36 | -30° C to 60° C | ITO50 | Reinforced | Beig
FEMB-3 | Food Grade | Flat | Non-Reinforced | 3 | 1.2 | 40 | 40 | -30° C to 60° C | Smooth | Emmbossed | Sky Blue
FEMB-3 ITO50 | Food Grade | Flat | Non-Reinforced | 3 | 0.94 | 40 | 40 | -30° C to 60° C | ITO50 | Emmbossed | Sky Blue
FEMW-3 | Food Grade | Flat | Non-Reinforced | 3 | 1.2 | 40 | 40 | -30° C to 60° C | Smooth | Emmbossed | Beig
FEMW-3 ITO50 | Food Grade | Flat | Non-Reinforced | 3 | 0.94 | 40 | 40 | -30° C to 60° C | ITO50 | Emmbossed | Beig
FEW-3 | Food Grade | Flat | Non-Reinforced | 3 | 1.12 | 40 | 40 | -30° C to 60° C | Smooth | Emmbossed | White
FMB-3 | Food Grade | Flat | Non-Reinforced | 3 | 1.8 | 40 | 40 | -30° C to 60° C | Smooth | Smooth | Sky Blue
FMB-3 LT | Food Grade | Flat | Non-Reinforced | 3 | 1.2 | 40 | 40 | -35°C to 40°C | Smooth | Smooth | Sky Blue | Low Temp Belt
FMW-3 | Food Grade | Flat | Non-Reinforced | 3 | 1.8 | 40 | 40 | -30° C to 60° C | Smooth | Smooth | Beig
FRMB-3 CB | Food Grade | Flat | Reinforced | 3 | 7.2 | 40 | 40 | -30° C to 60° C | Smooth | Reinforced - CB | Sky Blue
FRMB-3 CEB - B | Food Grade | Flat | Reinforced | 3 | 6.8 | 40 | 40 | -30° C to 60° C | Smooth | Reinforced - CEB - B | Sky Blue
FRMB-3 CEB - C | Food Grade | Flat | Reinforced | 3 | 6.8 | 40 | 40 | -30° C to 60° C | Smooth | Reinforced - CEB - C | Sky Blue
FRMW-3 CEB - C | Food Grade | Flat | Reinforced | 3 | 6.8 | 40 | 40 | -30° C to 60° C | Smooth | Reinforced - CEB - C | Beig
FW-3 | Food Grade | Flat | Non-Reinforced | 3 | 1.7 | 40 | 40 | -30° C to 60° C | Smooth | Smooth | White
FELW-3 MC | Food Grade | Flat | Non-Reinforced | 3 | 0.6 | 50 | 50 | -40° C to 50° C | Mini Cleat | Emmbossed | Lt. Blue
FEMB-3 SP | Food Grade | Flat | Non-Reinforced | 3 | 1.2 | 50 | 50 | -30° C to 60° C | Spike | Emmbossed | Sky Blue
FEMW-3 SP | Food Grade | Flat | Non-Reinforced | 3 | 1.2 | 50 | 50 | -30° C to 60° C | Spike | Emmbossed | Sky Blue
FEMB-3 CT | Food Grade | Flat | Non-Reinforced | 3 | 1.2 | 60 | 60 | -30° C to 60° C | Crscent Top | Emmbossed | Sky Blue
FMB-3 CT | Food Grade | Flat | Non-Reinforced | 3 | 1.8 | 60 | 60 | -30° C to 60° C | Crscent Top | Smooth | Sky Blue
FEHB-3 | Food Grade | Flat | Non-Reinforced | 3 | 3 | 90 | 90 | -20° C to 75° C | Smooth | Emmbossed | Blue
FHB-3 | Food Grade | Flat | Non-Reinforced | 3 | 3 | 90 | 90 | -20° C to 75° C | Smooth | Smooth | Blue
FHW-3 | Food Grade | Flat | Non-Reinforced | 3 | 3 | 90 | 90 | -20° C to 75° C | Smooth | Smooth | White
FHW-3 ITO50 | Food Grade | Flat | Non-Reinforced | 3 | 2.5 | 90 | 90 | -20° C to 75° C | ITO50 | Smooth | White
FELB-3 CT | Food Grade | Flat | Non-Reinforced | 3 | 0.6 | 35 | 35 | -40° C to 50° C | Crscent Top | Emmbossed | Sky Blue
FEMB-3 MC | Food Grade | Flat | Non-Reinforced | 3 | 1.2 | 70 | 70 | -30° C to 60° C | Mini Cleat | Emmbossed | Sky Blue
FEMB-3.2 ACR | Food Grade | Flat | Non-Reinforced | 3.2 | N/A | 80 | 80 | -30° C to 60° | Smooth | Emmbossed | Sky Blue | ACR
FMB-3.2 ACR | Food Grade | Flat | Non-Reinforced | 3.2 | N/A | 80 | 80 | -30° C to 60° | Smooth | Smooth | Sky Blue | ACR
FEMB-3.5 IRT | Food Grade | Flat | Non-Reinforced | 3.5 | 1 | 40 | 40 | -30° C to 60° C | Roof Top | Emmbossed | Sky Blue
FMB-3.5 IRT | Food Grade | Flat | Non-Reinforced | 3.5 | 2.1 | 52.5 | 52.5 | -30° C to 60° C | Roof Top | Smooth | Sky Blue
FELW-4 ITR10 | Food Grade | Flat | Non-Reinforced | 4 | 0.7 | 25 | 25 | -40° C to 50° C | ITR10 | Emmbossed | Lt. Blue
FRLW-4 ITR10 | Food Grade | Flat | Reinforced | 4 | 3.4 | 30 | 30 | -40° C to 50° C | ITR10 | Reinforced | Lt. Blue
FEMB-4 IRT | Food Grade | Flat | Non-Reinforced | 4 | 1.2 | 55 | 55 | -30° C to 60° C | Roof Top | Emmbossed | Sky Blue
FEMB-4 | Food Grade | Flat | Non-Reinforced | 4 | 1.6 | 60 | 60 | -30° C to 60° C | Smooth | Emmbossed | Sky Blue
FEMW-4 | Food Grade | Flat | Non-Reinforced | 4 | 1.6 | 60 | 60 | -30° C to 60° C | Smooth | Emmbossed | Beig
FEW-4 | Food Grade | Flat | Non-Reinforced | 4 | 1.5 | 60 | 60 | -30° C to 60° C | Smooth | Emmbossed | White
FMB-4 | Food Grade | Flat | Non-Reinforced | 4 | 2.4 | 60 | 60 | -30° C to 60° C | Smooth | Smooth | Sky Blue
FMB-4 IRT | Food Grade | Flat | Non-Reinforced | 4 | 2.4 | 60 | 60 | -30° C to 60° C | Roof Top | Smooth | Sky Blue
FMB-4 LT | Food Grade | Flat | Non-Reinforced | 4 | 1.6 | 60 | 60 | -35°C to 40°C | Smooth | Smooth | Sky Blue | Low Temp Belt
FMW-4 | Food Grade | Flat | Non-Reinforced | 4 | 2.4 | 60 | 60 | -30° C to 60° C | Smooth | Smooth | Beig
FW-4 | Food Grade | Flat | Non-Reinforced | 4 | 2.28 | 60 | 60 | -30° C to 60° C | Smooth | Smooth | White
FEHW-4 | Food Grade | Flat | Non-Reinforced | 4 | 4 | 110 | 110 | -20° C to 75° C | Smooth | Emmbossed | White
FHB-4 | Food Grade | Flat | Non-Reinforced | 4 | 4 | 110 | 110 | -20° C to 75° C | Smooth | Smooth | Blue
FHW-4 | Food Grade | Flat | Non-Reinforced | 4 | 4 | 110 | 110 | -20° C to 75° C | Smooth | Smooth | White
FELB-4 IRT10 | Food Grade | Flat | Non-Reinforced | 4 | 0.6 | 25 | 25 | -40° C to 50° C | ITR10 | Emmbossed | Sky Blue
FEMB-5 ITO50 | Food Grade | Flat | Non-Reinforced | 5 | 1.48 | 70 | 70 | -30° C to 60° C | ITO50 | Emmbossed | Sky Blue
FEMW-5 | Food Grade | Flat | Non-Reinforced | 5 | 2.1 | 80 | 80 | -30° C to 60° C | Smooth | Emmbossed | Beig
FMB-5 | Food Grade | Flat | Non-Reinforced | 5 | 3 | 80 | 80 | -30° C to 60° C | Smooth | Smooth | Sky Blue
FMB-5 LT | Food Grade | Flat | Non-Reinforced | 5 | 2 | 80 | 80 | -35°C to 40°C | Smooth | Smooth | Sky Blue | Low Temp Belt
FMW-5 | Food Grade | Flat | Non-Reinforced | 5 | 3 | 80 | 80 | -30° C to 60° C | Smooth | Smooth | Beig
FHB-5 | Food Grade | Flat | Non-Reinforced | 5 | 5 | 150 | 150 | -20° C to 75° C | Smooth | Smooth | Blue
FHW-5 | Food Grade | Flat | Non-Reinforced | 5 | 5 | 150 | 150 | -20° C to 75° C | Smooth | Smooth | White
FMB-6 | Food Grade | Flat | Non-Reinforced | 6 | 3.6 | 90 | 90 | -30° C to 60° C | Smooth | Smooth | Sky Blue
FMB-6 LT | Food Grade | Flat | Non-Reinforced | 6 | 2.4 | 90 | 90 | -35°C to 40°C | Smooth | Smooth | Sky Blue | Low Temp Belt
FHB-6 | Food Grade | Flat | Non-Reinforced | 6 | 6 | 180 | 180 | -20° C to 75° C | Smooth | Smooth | Blue
FHW-6 | Food Grade | Flat | Non-Reinforced | 6 | 6 | 180 | 180 | -20° C to 75° C | Smooth | Smooth | White
FMB-7 | Food Grade | Flat | Non-Reinforced | 7 | 4.2 | 105 | 105 | -30° C to 60° C | Smooth | Smooth | Sky Blue
FMW-7 | Food Grade | Flat | Non-Reinforced | 7 | 4.2 | 105 | 105 | -30° C to 60° C | Smooth | Smooth | Beig
FMB-8 | Food Grade | Flat | Non-Reinforced | 8 | 4.8 | 120 | 120 | -30° C to 60° C | Smooth | Smooth | Sky Blue
FMW-8 | Food Grade | Flat | Non-Reinforced | 8 | 4.8 | 120 | 120 | -30° C to 60° C | Smooth | Smooth | Beig
Note on B1: Dwayne Milner: Food / GenCon
Note on C1: Dwayne Milner: Flat / SD / DD / Mini SD / Mini DD
Note on D1: Dwayne Milner: Non / R Type / ACR

## Flat GenCon Metric (hidden)
Product | Belt Grade | Drive Type | Reinforcment | Tthikness (mm) | PF 1% (kg/cm) | MPD (mm) | MPD (mm) | Temp Rage | Top Surface | Botom Surface | Color
FK-1.8 | Non-Food Grade | Flat | Non-Reinforced | 1.8 | 1.9 | 60 | 60 | -20° C to 75° C | Smooth | Smooth | Light Green
FEST-2 | Non-Food Grade | Flat | Non-Reinforced | 2 | 0.3 | 9 | 9 | -40° C to 55° C | Smooth | Embossed | Green
FEZ-2 | Non-Food Grade | Flat | Non-Reinforced | 2 | 0.8 | 30 | 30 | -30° C to 60° C | Smooth | Embossed | Dark Green
FRG-2 | Non-Food Grade | Flat | Reinforced | 2 | 6 | 27 | 27 | -30° C to 60° C | Smooth | Reinforced | Grey
FRGZ-2 | Non-Food Grade | Flat | Reinforced | 2 | 6 | 25 | 25 | -30° C to 60° C | Smooth | Reinforced | Dark Green
FRL-2 | Non-Food Grade | Flat | Reinforced | 2 | 5 | 10 | 10 | -40° C to 50° C | Smooth | Reinforced | Brown
FRPZ-2 | Non-Food Grade | Flat | Reinforced | 2 | 5.2 | 20 | 20 | -30° C to 50° C | Smooth | Reinforced | Dark Green
FZ-2 | Non-Food Grade | Flat | Non-Reinforced | 2 | 1.2 | 30 | 30 | -30° C to 60° C | Smooth | Smooth | Dark Green
FEZ-2.5 | Non-Food Grade | Flat | Non-Reinforced | 2.5 | 1 | 35 | 35 | -30° C to 60° C | Smooth | Embossed | Dark Green
FK-2.5 | Non-Food Grade | Flat | Non-Reinforced | 2.5 | 2.5 | 80 | 80 | -20° C to 75° C | Smooth | Smooth | Light Green
FL-2.5 | Non-Food Grade | Flat | Non-Reinforced | 2.5 | 0.3 | 17 | 17 | -40° C to 50° C | Smooth | Smooth | Brown
FRGZ-2.5 | Non-Food Grade | Flat | Reinforced | 2.5 | 6.5 | 32 | 32 | -30° C to 60° C | Smooth | Reinforced | Dark Green
FZ-2.5 | Non-Food Grade | Flat | Non-Reinforced | 2.5 | 1.5 | 35 | 35 | -30° C to 60° C | Smooth | Smooth | Dark Green
FEPZ-3 | Non-Food Grade | Flat | Non-Reinforced | 3 | 0.8 | 30 | 30 | -30° C to 50° C | Smooth | Embossed | Green
FEST-3 | Non-Food Grade | Flat | Non-Reinforced | 3 | 0.45 | 14 | 14 | -40° C to 55° C | Smooth | Embossed | Green
FK-3 | Non-Food Grade | Flat | Non-Reinforced | 3 | 3.2 | 88 | 88 | -20° C to 75° C | Smooth | Smooth | Light Green
FL-3 | Non-Food Grade | Flat | Non-Reinforced | 3 | 0.4 | 20 | 20 | -40° C to 50° C | Smooth | Smooth | Brown
FRG-3 | Non-Food Grade | Flat | Reinforced | 3 | 7 | 36 | 36 | -30° C to 60° C | Smooth | Reinforced | Grey
FRGZ-3 | Non-Food Grade | Flat | Reinforced | 3 | 7 | 36 | 36 | -30° C to 60° C | Smooth | Reinforced | Dark Green
FRL-3 | Non-Food Grade | Flat | Reinforced | 3 | 12 | 30 | 30 | -40° C to 50° C | Smooth | Reinforced | Brown
FRPZ-3 | Non-Food Grade | Flat | Reinforced | 3 | 5.6 | 30 | 30 | -30° C to 50° C | Smooth | Reinforced | Dark Green
FEZ-3.2 | Non-Food Grade | Flat | Non-Reinforced | 3.2 | 1.3 | 43 | 43 | -30° C to 60° C | Smooth | Embossed | Dark Green
FZ-3.2 | Non-Food Grade | Flat | Non-Reinforced | 3.2 | 2 | 43 | 43 | -30° C to 60° C | Smooth | Smooth | Dark Green
FRG ST-3.5 | Non-Food Grade | Flat | Reinforced | 3.5 | 6 | 40 | 40 | -30° C to 60° C | Smooth | Reinforced | Gray / ST Green
FEPZ-4 | Non-Food Grade | Flat | Non-Reinforced | 4 | 1.1 | 40 | 40 | -30° C to 50° C | Smooth | Embossed | Green
FEST-4 | Non-Food Grade | Flat | Non-Reinforced | 4 | 0.6 | 18 | 18 | -40° C to 55° C | Smooth | Embossed | Green
FEZ-4 | Non-Food Grade | Flat | Non-Reinforced | 4 | 1.6 | 60 | 60 | -30° C to 60° C | Smooth | Embossed | Dark Green
FK-4 | Non-Food Grade | Flat | Non-Reinforced | 4 | 4.2 | 105 | 105 | -20° C to 75° C | Smooth | Smooth | Light Green
FL-4 | Non-Food Grade | Flat | Non-Reinforced | 4 | 0.6 | 30 | 30 | -40° C to 50° C | Smooth | Smooth | Brown
FRG-4 | Non-Food Grade | Flat | Reinforced | 4 | 7.5 | 60 | 60 | -30° C to 60° C | Smooth | Reinforced | Grey
FRGZ-4 | Non-Food Grade | Flat | Reinforced | 4 | 7.5 | 50 | 50 | -30° C to 60° C | Smooth | Reinforced | Dark Green
FRL-4 ITR 10 | Non-Food Grade | Flat | Reinforced | 4 | 3.4 | 30 | 30 | -40° C to 50° C | ITR10 | Reinforced | Brown
FRPZ-4 | Non-Food Grade | Flat | Reinforced | 4 | 6 | 40 | 40 | -30° C to 50° C | Smooth | Reinforced | Dark Green
FZ-4 | Non-Food Grade | Flat | Non-Reinforced | 4 | 2.6 | 60 | 60 | -30° C to 60° C | Smooth | Smooth | Dark Green
FEST-5 | Non-Food Grade | Flat | Non-Reinforced | 5 | 0.75 | 22 | 22 | -40° C to 55° C | Smooth | Embossed | Green
FEZ-5 | Non-Food Grade | Flat | Non-Reinforced | 5 | 2.1 | 80 | 80 | -30° C to 60° C | Smooth | Embossed | Dark Green
FK-5 | Non-Food Grade | Flat | Non-Reinforced | 5 | 5 | 150 | 150 | -20° C to 75° C | Smooth | Smooth | Light Green
FL-5 | Non-Food Grade | Flat | Non-Reinforced | 5 | 0.7 | 35 | 35 | -40° C to 50° C | Smooth | Smooth | Brown
FRG ST-5 | Non-Food Grade | Flat | Reinforced | 5 | 7 | 60 | 60 | -30° C to 60° C | Smooth | Reinforced | Gray / ST Green
FRGZ-5 | Non-Food Grade | Flat | Reinforced | 5 | 9 | 65 | 65 | -30° C to 60° C | Smooth | Reinforced | Dark Green
FRL-5 | Non-Food Grade | Flat | Reinforced | 5 | 13 | 60 | 60 | -40° C to 50° C | Smooth | Reinforced | Brown
FZ-5 | Non-Food Grade | Flat | Non-Reinforced | 5 | 3.2 | 80 | 80 | -30° C to 60° C | Smooth | Smooth | Dark Green
FRLG-5.5 | Non-Food Grade | Flat | Reinforced | 5.5 | 13 | 70 | 70 | -40° C to 50° C | Smooth | Reinforced | Green
FRPZ-6 | Non-Food Grade | Flat | Reinforced | 6 | 6.8 | 80 | 80 | -30° C to 50° C | Smooth | Reinforced | Dark Green
FK-6.5 | Non-Food Grade | Flat | Non-Reinforced | 6.5 | 6.5 | 195 | 195 | -20° C to 75° C | Smooth | Smooth | Light Green
FL-8 | Non-Food Grade | Flat | Non-Reinforced | 8 | 1.2 | 60 | 60 | -40° C to 50° C | Smooth | Smooth | Brown
FRPZ-8 | Non-Food Grade | Flat | Reinforced | 8 | 7.6 | 100 | 100 | -30° C to 50° C | Smooth | Reinforced | Dark Green
Note on B1: Dwayne Milner: Food / GenCon
Note on C1: Dwayne Milner: Flat / SD / DD / Mini SD / Mini DD
Note on D1: Dwayne Milner: Non / R Type / ACR