## General Protocol
Command | Definition | Description | Syntax
FEEDBACKTYPE | Feedback Type | Gets/set the motor feedback type. When the value of FEEDBACKTYPE is changed, CONFIG is required. If FEEDBACKTYPE=0 at power-up, the drive attempts to detect the feedback device that is connected the drive, in the following sequence: 1. The drive first attempts to communicate with a sensAR feedback. If successful, FEEDBACKTYPE will be set according to the device and the drive will attempt to read MTP data from the encoder. If data is read successfully, MTPMODE will be set to 3; if not, MTPMODE will be set to 0. 2. If communication with sensAR fails, the drive will then attempt to communicate with a HIPERFACE feedback device (FEEDBACKTYPE 3, MENCTYPE 10). If communication is established, the drive will attempt to read MTP data from the encoder. If data is read successfully, MTPMODE will be set to 3; if not, MTPMODE will be set to 0. 3. If communication with HIPERFACE fails, the drive will then attempt to communicate with a Tamagawa single turn encoder (associated with Welling motors). If communication is established, the drive will attempt to read MTP data from the encoder. If data is read successfully, MTPMODE will be set to 4; if not, MTPMODE will be set to 0. 4. If communication with Tamagawa single turn encoder fails, the drive will report a fault: Feedback type auto-detection failed. In addition, FEEDBACKTYPE and MTPMODE will both be set to 0. | Read: FEEDBACKTYPE Write: FEEDBACKTYPE <value>
MENCTYPE | Motor Encoder Type | Gets/sets the motor encoder type. When the value of MENCTYPE is changed, CONFIG is required. Rotary motors: When setting MENCTYPE=0 (A/B/Z/Halls) for the first time, it must be followed by the MOTORSETUP command. MOTORSETUP will always detect and set the correct commutation index position (MENCZPOS) for rotary motors. Failure to initialize the index may result in a commutation fault. Linear motors: The index position typically occurs once per linear scale, and not at every electrical revolution (MPITCH). Since the index may vary from motor to motor, always use MENCTYPE=6 (A/B+Halls) for linear motors. Homing on index and other functions dependent upon the index can still be executed. | Read: MENCTYPE Write: MENCTYPE <value>
MENCRES | Motor Encoder Resolution | For encoder feedback systems, gets/sets the resolution of the motor encoder, in number of lines per revolution, or lines per pitch, of the motor. When the value of MENCRES is changed, CONFIG is required | Read: MENCRES Write: MENCRES <value>
FEEDBACKBR | Communication Feedback Baud Rate | Gets/sets the baud rate of certain feedback devices. FEEDBACKBR values other than the default may be set only if the configured encoder requires the change (such as Nikon with 4 M baud communication rate), or if the configured encoder communication rate is determined by the drive (clocked encoders such as EnDat and BiSS C). When using a FEEDBACKBR value other than the default with clocked encoders, verify that the selected baud rate matches the encoder query rate | Read: FEEDBACKBR Write: FEEDBACKBR <value>
ERRCNTRS | Serial Communication Feedback Error Counter (STX) | Password protected variable, for Servotronix use only Reads and resets the serial communication feedback error counters. Value1: 0 = Time-Out Errors 1 = CRC Errors Value2: 0 = Reset Default value Val | Read: ERRCNTRS <value1> Write: ERRCNTRS <value1> <value2>
IGNOREBATTFLT | gnore Absolute Encoder Battery Fault | Defines whether the drive will respond to an encoder battery voltage warning or fault. Allows a multi-turn absolute encoder to be used without a backup battery, as a single-turn absolute encoder. | Read: IGNOREBATTFLT Write: IGNOREBATTFLT <value> 0 = Drive detects and responds to encoder battery fault. 1 = Drive ignores encoder battery fault (absolute multi-turn position will not be retained after a power cycle).
MTTURNRESET | Multi-turn Encoder Reset | Resets the position counter of an absolute multi-turn encoder, and clears battery low voltage fault. | MTTURNRESET
MTPMODE | Electronic Motor Nameplate Mode | MTPMODE defines whether motor and feedback data is obtained from the feedback device’s non-volatile memory, referred to as an electronic motor type plate (MTP). The electronic motor nameplate enables automatic setup of motor and current loop parameters. The drive is factory-configured without motor parameters. If the drive system detects an electronic motor nameplate (such as used in the sensAR magnetic encoder), certain motor and feedback parameters are loaded directly from the encoder memory to the drive RAM after power-up. If MTPMODE ≠ 0, motor and current loop parameters cannot be manipulated by user. | Read: MTPMODE Write: MTPMODE <value> 0 = Electronic motor nameplate not in use 3 = sensAR and HIPERFACE encoders 4 = Tamagawa single turn encoder (such as used on Welling motors)
MTPST | Electronic Motor Nameplate Status | ndicates if and how the electronic motor nameplate (MTP) data is used. | MTPST 0 = MTP not in use 1 = MTP in use and read correctly 2 = MTP in use but not read correctly 3 = MTP cannot be read; power cycle or clear faults required 4 = MTP in use; reading in progress
ABSOFFSET | Absolute Feedback Offset | Gets/sets the offset value that is added to the initial absolute position detected by a HIPERFACE encoder after a power-cycle. | Read: ABSOFFSET Write: ABSOFFSET <value>
PFBOFFSET | Position Offset | Gets/sets a feedback offset that is added to the internal cumulative position counter, to give the value of PFB. When using count units, only integer values can be entered | Read: PFBOFFSET Write: PFBOFFSET <value>
| REFOFFSETVAL | Offset After Homing Internal offset after homing. When using an absolute encoder, this value is (saved and) used to maintain a home reference position when drive power is cycled. | Read: REFOFFSETVAL Write: REFOFFSETVAL <value>
| SFBOFFSET | Secondary Feedback Offset Gets/sets the offset value added to the secondary feedback. | Read: SFBOFFSET Write: SFBOFFSET <value>

## Feedbacktype
Command | Definition | Description | Syntax
FEEDBACKTYPE | Feedback Type | Gets/set the motor feedback type. When the value of FEEDBACKTYPE is changed, CONFIG is required. If FEEDBACKTYPE=0 at power-up, the drive attempts to detect the feedback device that is connected the drive, in the following sequence: 1. The drive first attempts to communicate with a sensAR feedback. If successful, FEEDBACKTYPE will be set according to the device and the drive will attempt to read MTP data from the encoder. If data is read successfully, MTPMODE will be set to 3; if not, MTPMODE will be set to 0. 2. If communication with sensAR fails, the drive will then attempt to communicate with a HIPERFACE feedback device (FEEDBACKTYPE 3, MENCTYPE 10). If communication is established, the drive will attempt to read MTP data from the encoder. If data is read successfully, MTPMODE will be set to 3; if not, MTPMODE will be set to 0. 3. If communication with HIPERFACE fails, the drive will then attempt to communicate with a Tamagawa single turn encoder (associated with Welling motors). If communication is established, the drive will attempt to read MTP data from the encoder. If data is read successfully, MTPMODE will be set to 4; if not, MTPMODE will be set to 0. 4. If communication with Tamagawa single turn encoder fails, the drive will report a fault: Feedback type auto-detection failed. In addition, FEEDBACKTYPE and MTPMODE will both be set to 0. | Read: FEEDBACKTYPE Write: FEEDBACKTYPE <value>
Range |  | FEEDBACKTYPE | MENCTYPE
| Resolver | 1 | Not applicable (0)
| Incremental Encoder; A, B and index channels, and Halls (A/B/Z/H) | 2 | 0
| Incremental Encoder; A/B/Z commutation initialization by PHASEFIND command | 2 | 1
| Incremental Encoder; A/B/Z commutation initialization by ENABLE or PHASEFIND command | 2 | 2
| Incremental Encoder; A/B commutation initialization by PHASEFIND command | 2 | 3
| Incremental Encoder; A/B commutation initialization by ENABLE or PHASEFIND command | 2 | 4
| Halls only | 2 | 5
| Incremental Encoder; A/B/H | 2 | 6
| Tamagawa Incremental Encoder (8 wires) | 2 | 11
| Sine Encoder; A/B/Z/H | 3 | 0
| Sine Encoder; A/B/Z commutation initialization by PHASEFIND command | 3 | 1
| Sine Encoder; A/B/Z commutation initialization by ENABLE and PHASEFIND command | 3 | 2
| Sine Encoder; A/B commutation initialization by PHASEFIND command | 3 | 3
| Sine Encoder; A/B ; commutation initialization by ENABLE or PHASEFIND command | 3 | 4
| Sine Encoder; A/B/H | 3 | 6
| EnDat 2.X with Sine Signals | 3 | 9
| HIPERFACE with Sine Signals | 3 | 10
| Nikon 17-bit and 20-bit Absolute Encoder; single/multi-turn | 4 | Not applicable (0)
| Tamagawa 17-bit and 23-bit Absolute Encoder; multi-turn | 6 | Not applicable (0)
| Tamagawa 17-bit and 23-bit Absolute Encoder; single turn | 7 | Not applicable (0)
| EnDat 2.x Communication Only | 11 | Not applicable (0)
| sensAR Single turn | 12 | Not applicable (0)
| Sankyo Absolute Rotary Encoder; 17-bit per revolution; 24-bit multi-turn counter. Requires MENCRES=32768 | 14 | Not applicable (0)
| BiSS-C feedback device | 16 | Not applicable (0)
| sensAR Multi-turn | 19 | Not applicable (0)
| Nikon Single Turn Encoder | 20 | Not applicable (0)
| Tamagawa 17-bit and 23-bit Incremental Encoder | 21 | Not applicable (0)
STX | Panasonic P Incremental Encoder; 10,000 counts/rev Requires MENCRES=2500 | 9 | 0
STX | Panasonic G Incremental Encoder; 1,048,576 (220) counts/rev; Requires MENCRES=262144 | 9 | 0
STX | Panasonic S Absolute Encoder | 13 | 0
STX | Fanuc Alpha Encoder | 10 | Not applicable (0)
STX | Yaskawa Encoder; for EtherCAT (EC) models only | 15 | Not applicable (0)
STX | Yaskawa Incremental Encoder (similar to Panasonic P and G Types). 17-bit (requires MENCRES=32768) and 20-bit (requires MENCRES=262144). | 17

## Nikon
Command | Definition | Description | Syntax

## Tamagawa
Command | Definition | Description | Syntax
TMTURNRESET | Tamagawa Multi-Turn Reset | Resets the position counter of a Tamagawa multi-turn encoder. When using a Tamagawa 17-bit multi-turn encoder, TMTURNRESET must be issued prior to a CLEARFAULT command. | TMTURNRESET
TMZEROPOS | Tamagawa In-Turn Position Zero (STX) | Password protected command, for Servotronix use only. Zeroes the in-turn position of a Tamagawa encoder | TMZEROPOS
TMABSWRITE | Tamagawa EEPROM Write (STX) | Password protected command, for Servotronix use only. Writes four consecutive bytes (LS byte to MS byte of data) to specified Tamagawa EEPROM address and three following offsets. | TMABSWRITE
TMABSREAD | Tamagawa EEPROM Read (STX) | Password protected command, for Servotronix use only. Returns four bytes (long data) from Tamagawa EEPROM (MTP). | TMABSREAD
TMCOMMAND | Tamagawa Generic Command (STX) | Password protected command, for Servotronix use only. Tamagawa generic read/write command for sending data to the Tamagawa absolute encoder. Used mainly for debugging or for setting values in the feedback non-volatile memory. | TMCOMMAND
TMTEMP | Tamagawa Temperature | Indicates the temperature of a Tamagawa absolute encoder. | The value is read from a specific address 0x4F, and is valid only for certain Tamagawa devices. If the drive is not connected to the particular type of encoder, the response to TMTEMP will be “MENCTYPE Mismatch”.
TMTEMPTHRESH | Tamagawa Over-Temperature Threshold (STX) | Password protected variable (R/W), for Servotronix use only Gets/sets the Tamagawa encoder over-temperature fault level. The value is written to a specific address 0x4E, and is valid only for certain Tamagawa devices. | Read: TMTEMPTHRESH Write: TMTEMPTHRESH <value>
TMTEMPTHRESHX | Tamagawa Over-Temperature 2 Encoders | Allow setting temperature threshold, and reading motor temperature from two different Tamagawa encoders – one connected through interface C4 and the other through interface C3. Intended for use instead of TMTEMPTHRESH when (certain types of) Tamagawa absolute encoder is used as a secondary feedback device, and connected to the Machine interface (C4). | Read: TMTEMPTHRESHX <interface> Write: TMTEMPTHRESHX < interface ><value> Fi

## sensAR
Command | Definition | Description | Syntax
SRVSNSINFO | ensAR Encoder Info | Returns information about the sensAR encoder. A valid response includes the following data:  Production information – serial and product numbers of the device  Hardware – PCB and BOM revisions  Software – Firmware version info and sensAR protocol version  Online data: Temperature reading Raw velocity and in-turn position values Current sensAR faults and warnings information | SRVSNSINFO
SRVSNSSENDCMD | sensAR Send Command | Sends a command to the sensAR encoder | SRVNSNSSENDCMD {cmdID [arg1 arg2 … argn]} cmdID, arg1, arg2 … argn can be hexadecimal or decimal numbers
SRVSNSREAD | sensAR Read Address | Reads a 32-bit value at the specified address on the sensAR encoder | SRVSNSREAD <addr> <addr> can be hex or decimal number
SRVSNSWRITE | sensAR Write Address | Writes a 32-bit value to the specified address on the sensAR encoder. | SRVSNSWRITE <addr> <value> <addr> and <value> can be hex or decimal numbers
SRVSNSSMDATA | sensAR Read Submode Data | Returns the 16-bit data from the submode data field of the response packet. The data returned by the command depends on: 1. Submode Multiplexer State: SRVSNSSENDCMD hB – submode = multi-turn position. SRVSNSSENDCMD hC – submode = velocity value. When the drive power ups, it configures the sensAR to submode velocity. Hence, the SRVSNSSMDATA will return the velocity value immediately after drive power up. 2. Submode Function Controlled by SRVSNSSENDCMD h19 <func>, where the <func> gets the following values: 1–7 = Hall sensors values. 8 = CPU load in nanoseconds. 9 = The value located at the physical RAM address of the sensAR device | SRVSNSSMDATA
SRVSNSFWDNLD | sensAR Encoder Firmware Download | Downloads the firmware to the sensAR encoder. This command is used by the external sensAR firmware upgrade application, and is not for terminal use. | SRVSNSFWDNLD

## Yaskawa
Command | Definition | Description | Syntax

## Biss-C
Protocol | Command | Definition | Description | Syntax
| BISSCCMD | BiSS-C Encoder Command | Executes a command on the BiSS-C device. BiSS is an open interface for sensors and actuators. BiSS-C is a continuous mode variant of BiSS, which means operation parameters that are being communicated at a slow rate can be exchanged while the transmission of sensor data (such as encoder position) is ongoing and not interrupted. The BiSS-C standard allows vendors of such feedback devices to define a small set of commands that will cause the feedback device to perform certain functions. For example, a command may cause the multi-turn part of the position data to be reset to zero; another command may be used to reset the zero position of the single turn data; and so forth. BiSS-C implementation in the drive is fully bidirectional. | BISSCCMD {xx} where xx is a numerical value that selects the command to the feedback device from the available set
| BISSCFIELDS | BiSS-C Protocol Properties | The drive firmware handles various BiSS-C devices according to the communication packet structure defined by the command BISSCFIELDS. This command sets the number of bits allocated for transmission of position data within a BiSS-C packet, and the number of effective bits. It is applicable for both rotary and linear encoders. The values used for the command arguments are taken from the information found in the datasheet provided by the encoder manufacturer. | BISSCFIELDS {aa bb cc dd} where: aa = Multi-turn Data (bits). The number of bits allocated for transmission of multi-turn position data within a BiSS-C packet. If using a single turn encoder, or a linear encoder, or if it is not specified in the encoder data sheet, enter value 00. bb = Effective Multi-turn Data (bits). The number of effective bits in transmission of multi-turn position data. bb cannot exceed the value of aa; typically they have the same value. If this value is not specified in the encoder data sheet, use the same value as aa. cc = Single Turn Data (bits). The number of bits allocated for transmission of single turn (or linear) position data within a BiSS-C packet. dd= Effective Single Turn Data (bits).The number of effective bits in transmission of single turn (or linear) position data. dd cannot exceed the value of cc; typically they have the same value. If this value is not specified in the encoder data sheet, use the same value as cc.
| BISSCINFO | BiSS-C Encoder Info | Returns information about the BiSS-C device. | BISSCINFO
| BISSCREAD | BiSS-C Read Address | This command reads the value in the BiSS-C device register whose address is specified, such as BISSCREAD aa. The address is specified by aa, whose range is 0 through 127 (0 to 0x7F); the return value has a range of 0 through 255 (0 to 0xFF). | BISSREAD {aa}
| BISSCWRITE | BiSS-C Write Address | This command writes a value to a specified address on the BiSS-C device, such as BISSCREAD aa bb. The address is specified by aa, whose range is 0 through 127 (0 to 0x7F); the value has a range of 0 through 255 (0 to 0xFF). | BISSWRITE {aa bb}

## SINE
Command | Definition | Description | Syntax
MSININT | Motor Sine Interpolation | MSININT is used to define the resolution of the analog signals of sine encoders (SinCos), and sets the interpolation level of the drive. The equivalent number of counts per revolution is calculated from: 2MSININT × MENCRES The equivalent number of counts per revolution is limited by: 2MSININT × MENCRES ≤ 230 When the value of MSININT is changed, CONFIG is required. | Read: MSININT Write: MSININT <value>

## HIPERFACE
Command | Definition | Description | Syntax
HIFACEREAD | HIPERFACE Generic Command (STX) | Password protected command, for Servotronix use only. Sends a query or instruction to the HIPERFACE encoder. The command parameters must be entered according to the HIPERFACE communication standards. Information from the encoder is received and printed in the order received, and includes address, command, additional data (if any), and checksum. | HIFACEREAD
HIFACEWRITE | HIPERFACE Write 32-Bit to Address in Data Field | HIFACEWRITE hddccbbaa haddr hfield ddccbbaa = four bytes arranged in ascending order into a single 32-bit value addr = address within the specified data field field = data field
HSAVE | Save Parameters to Encoder EEPROM | Writes the current values of MPHASE and PFBOFFSET to the EnDat/HIPERFACE encoder memory. These parameters will be loaded after the next power up or feedback initialization. The command HSAVE 1 performs the same function as HSAVE, but prevents the (possibly incorrect) parameter values from being loaded from the encoder memory at the next power up or feedback initialization; instead, the encoder will be initialized with parameters values from drive memory. | HSAVE

## EnDat
Command | Definition | Description | Syntax
EMEMW | Read/Write EnDat Value | Allows data to be saved to and read from an EnDat encoder. | Read: EMEMW Write: EMEMW <value>
ENDATCRC | EnDat Error Correction Code (CRC) Verification (STX) | Password protected command, for Servotronix use only Calculates CRC of a given data stream. It receives four parameters:  Number of bits in the stream  First group of 64 bits  Second group of 64 bits  Initial value for CRC, either 1 or 0. It returns the decimal value of the calculated CRC based on the initial value (b11111 or b00000) and the bit stream. The implemented polynomial is x5 + x4 + x2 + 1 | ENDATCRC
ENDATREQ | EnDat Request Hack (STX) | Password protected command, for Servotronix use only. Sends a command to the EnDat encoder. The response is present in FPGA registers h44C0 and above (depending on the number of bits in the response) | ENDATREQ
ENDATRST | EnDat Reset Command (STX) | Password protected command, for Servotronix use only. Sends the Reset command to the EnDat encoder. | ENDATRST
ENDATPOS | EnDat Position Query (STX) | Password protected command, for Servotronix use only. Returns the position read from the EnDat encoder. The response is presented in internal variables: _s32_ED_Abs_Pos_Hi and _u32_ED_Abs_Pos_Lo | ENDATPOS

## Sankyo
Command | Definition | Description | Syntax
SDHACK | Sanyo-Denki Hack Command (STX) | Password protected command, for Servotronix use only. SD Hack, reads response in FPGA registers. | SDHACK
SKTEMPVOLT | Sankyo Temperature and Battery Voltage | Reads the temperature of the Sankyo encoder and the voltage of the backup battery. The values are not calibrated and should be used for trend indication only, and not as accurate indications. The battery voltage is read only once, at power up. | SKTEMPVOLT
SKTURNRESET | Sankyo Multi-Turn Reset | Resets the counter of a Sankyo multi-turn encoder. SKTURNRESET clears the encoder’s internal faults and resets the multi turn counter. This prevents unpredictable values in the multi-turn position counter if the backup battery becomes disconnected and the encoder is not being powered by the drive. If the backup battery is disconnected while the encoder is not connected to the drive, an Absolute Encoder Battery Fault is issued. To clear this fault, use the SKTURNRESET command, and then use the CLEARFAULT command. | SKTURNRESET

## I2C
Command | Definition | Description | Syntax
EEPROM | I2C EEPROM Read Write (STX) | Password protected command, for Servotronix use only. The control board and power board have EEPROM devices that store relevant information during production. The firmware provides interface to these EEPROM devices. This command is used for reading or writing to the RAM image of the EEPROM. If data is not specified, it is a read operation that returns the content of the specified address of the RAM image of the EEPROM. If data is specified, it is a write operation that writes the value to the specified address of the RAM image of the EEPROM. | Read: EEPROM {1¦2} {addr} Write: EEPROM {1¦2} {addr} {data}
EEPROMDUMP | I2C EEPROM Dump (STX) | Password protected command, for Servotronix use only. This command dumps the entire contents of the RAM image of the EEPROM. | EEPROMDUMP {1¦2}
EEPROMSAVE | I2C EEPROM Save (STX) | Password protected command, for Servotronix use only. This command copies the contents of the RAM image of the EEPROM to the EEPROM itself (SAVE operation). | EEPROMSAVE {1¦2}